## 危害評估
化學物名稱 | 中文名稱 | 風險等級 | PubChem CID | CAS No. | 危害組別 | 危害名稱 | 危害等級 | 資料來源 | 可信度 | 危害分類是否清楚 | 適用地區 | 適用產業 | 是否具強制性？ | 清單連結 | 註解 | 額外註解 | 預測值
1,8-Dinitropyrene |  | 1 | 39185 | 42397-65-9 | Chronic Toxic Hazards | Carcinogenicity | Medium | International Agency for Research on Cancer (IARC) List | Relatively high | Hazard classification is clearly defined. | 全球 | 所有 | N | Lists provided at the link below reference the relevant IARC monograph volume or supplement. Substances may be listed by CAS number, name or collectively as a substance group. http://monographs.iarc.fr/ENG/Classification/index.php | IARC Group 2B – Possibly carcinogenic to humans
1,8-Dinitropyrene |  | 1 | 39185 | 42397-65-9 | Chronic Toxic Hazards | Carcinogenicity | High | US HHS – 14th Report on Carcinogens | Relatively high | Hazard classification is clearly defined. | 美國 | 所有 | Y | The Report on Carcinogens (RoC) is prepared by the National Toxicology Program (NTP) on behalf of the Secretary, Health and Human Services (description at the first link). The latest RoC edition is available at the second link. http://ntp.niehs.nih.gov/pubhealth/roc/index.html http://ntp.niehs.nih.gov/pubhealth/roc/roc12/index.html | Known or Reasonably Anticipated to be Human Carcinogen
1,8-Dinitropyrene |  | 1 | 39185 | 42397-65-9 | Chronic Toxic Hazards | Carcinogenicity | High | California Proposition 65 | Relatively high | Hazard classification is clearly defined. | 加利福尼亞州 美國 | 所有 | Y | Prop 65 descriptive information is at the first link below. The second link provides the current list of substances. http://oehha.ca.gov/proposition-65/about-proposition-65 http://oehha.ca.gov/proposition-65/proposition-65-list | Carcinogen
1,8-Dinitropyrene |  | 1 | 39185 | 42397-65-9 | Chronic Toxic Hazards | Carcinogenicity | Medium | PubChem – UN GHS Classification | Relatively low | Hazard classification is clearly defined. |  |  |  | https://ftp.ncbi.nlm.nih.gov/pubchem/Compound/Extras/ | Carcinogenicity Cat. 2: H351
1,8-Dinitropyrene |  | 1 | 39185 | 42397-65-9 | Chronic Toxic Hazards | Carcinogenicity |  | Silent Spring – Breast Cancer Chemicals | Relatively low | Hazard classification is clearly defined. | NA | 所有 | N | http://sciencereview.silentspring.org/mamm_browse.cfm |  |  | IARC group: 2B
1,8-Dinitropyrene |  | 1 | 39185 | 42397-65-9 | Chronic Toxic Hazards | Carcinogenicity |  | US OSHA – TRI Carcinogens | Relatively low | Hazard classification is clearly defined. | 美國 | 所有 | Y | https://www.epa.gov/system/files/documents/2023-01/Toxics%20Release%20Inventory%20Basis%20of%20OSHA%20Carcinogens.pdf |  |  | Toxics Release Inventory (TRI) Program
1,8-Dinitropyrene |  | 1 | 39185 | 42397-65-9 | Chronic Toxic Hazards | Carcinogenicity |  | Classification Model: ToxTree | Relatively low | Covers multiple hazard endpoints; hazard classification is less clearly defined. | NA | 所有 | N |  | Translation missing: en.hazard_annotation.Group 3 – Agent is not classifiable as to its carcinogenicity to humans | High/Moderate toxicity | Negative for genotoxic carcinogenicity:NO; Negative for nongenotoxic carcinogenicity:YES; Potential S. typhimurium TA100 mutagen based on QSAR:NO; Potential carcinogen based on QSAR:NO
1,8-Dinitropyrene |  | 1 | 39185 | 42397-65-9 | Chronic Toxic Hazards | Mutagenicity | Medium | PubChem – UN GHS Classification | Relatively low | Hazard classification is clearly defined. |  |  |  | https://ftp.ncbi.nlm.nih.gov/pubchem/Compound/Extras/ | Translation missing: en.hazard_annotation.H341
1,8-Dinitropyrene |  | 1 | 39185 | 42397-65-9 | Chronic Toxic Hazards | Mutagenicity | High | QSAR Model – SVM Polynomial Kernel (MW 110–1300) | Relatively low | Hazard classification is clearly defined. |  |  |  |  | Translation missing: en.hazard_annotation.to_prec_che_wFG_mw1300_svm_poly.csv | High/Moderate toxicity
1,8-Dinitropyrene |  | 1 | 39185 | 42397-65-9 | Chronic Toxic Hazards | Mutagenicity | Low | QSAR Model – SVM RBF Kernel (MW 110–1300) | Relatively low | Hazard classification is clearly defined. |  |  |  |  | Translation missing: en.hazard_annotation.to_prec_che_wFG_mw1300_svm_rbf.csv | Mild toxicity
1,8-Dinitropyrene |  | 1 | 39185 | 42397-65-9 | Chronic Toxic Hazards | Mutagenicity | High | QSAR Model – Decision Tree C5.0 (MW 110–1300) | Relatively low | Hazard classification is clearly defined. |  |  |  |  | Translation missing: en.hazard_annotation.to_prec_che_w_FG_mw1300_c5.csv | High/Moderate toxicity
1,8-Dinitropyrene |  | 1 | 39185 | 42397-65-9 | Chronic Toxic Hazards | Mutagenicity | High | QSAR Model – Random Forest (MW 110–1300) | Relatively low | Hazard classification is clearly defined. |  |  |  |  | Translation missing: en.hazard_annotation.to_prec_che_w_FG_mw1300_rf.csv | High/Moderate toxicity
1,8-Dinitropyrene |  | 1 | 39185 | 42397-65-9 | Acute Toxic Hazards | Acute Toxicity | Very High | US EPA EPCRA Extremely Hazardous Substances List | Relatively high | Covers multiple hazard endpoints; hazard classification is less clearly defined. | 美國 | 所有 | N | Link leads to the USEPA Consolidated List of Lists, March 2015. GreenScreen utilizes only the EPCRA Section 302 Extremely Hazardous Substances. These are also listed in 40 CFR Part 355, Appendices A and B. http://www.epa.gov/epcra/epcracerclacaa-ss112r-consolidated-list-lists-march-2015-version | Extremely Hazardous Substance
1,8-Dinitropyrene |  | 1 | 39185 | 42397-65-9 | Acute Toxic Hazards | Acute Toxicity | High | Japan GHS | Relatively low | Hazard classification is clearly defined. | 日本 | 所有 | Y | The NITE Chemical Risk Information Platform (NITE-CHRIP) database can be used to search for GHS Classifications for chemicals individually. To retrieve a full list of CASRNs, "check all the boxes" in the "GHS Classification Results by the Japanese Government" section, which is a subsection under "Chemical Hazard and Risk Information". http://www.nite.go.jp/en/chem/chrip/chrip_search/srhInput | Acute Toxicity Cat. 3: H301 (oral), H311 (dermal), or H331 (inhalation)
1,8-Dinitropyrene |  | 1 | 39185 | 42397-65-9 | Acute Toxic Hazards | Acute Toxicity | Very High | Japan GHS | Relatively low | Hazard classification is clearly defined. | 日本 | 所有 | Y | The NITE Chemical Risk Information Platform (NITE-CHRIP) database can be used to search for GHS Classifications for chemicals individually. To retrieve a full list of CASRNs, "check all the boxes" in the "GHS Classification Results by the Japanese Government" section, which is a subsection under "Chemical Hazard and Risk Information". http://www.nite.go.jp/en/chem/chrip/chrip_search/srhInput | Acute Toxicity Cat. 1/2: H300 (oral), H310 (dermal), or H330 (inhalation)
1,8-Dinitropyrene |  | 1 | 39185 | 42397-65-9 | Acute Toxic Hazards | Skin Irritation | Medium | Japan GHS | Relatively low | Hazard classification is clearly defined. | 日本 | 所有 | Y | The NITE Chemical Risk Information Platform (NITE-CHRIP) database can be used to search for GHS Classifications for chemicals individually. To retrieve a full list of CASRNs, "check all the boxes" in the "GHS Classification Results by the Japanese Government" section, which is a subsection under "Chemical Hazard and Risk Information". http://www.nite.go.jp/en/chem/chrip/chrip_search/srhInput | Translation missing: en.hazard_annotation.Category 3 or H316
1,8-Dinitropyrene |  | 1 | 39185 | 42397-65-9 | Environmental Toxicity | Acute Aquatic Toxicity | Very High | Japan GHS | Relatively low | Hazard classification is clearly defined. | 日本 | 所有 | Y | The NITE Chemical Risk Information Platform (NITE-CHRIP) database can be used to search for GHS Classifications for chemicals individually. To retrieve a full list of CASRNs, "check all the boxes" in the "GHS Classification Results by the Japanese Government" section, which is a subsection under "Chemical Hazard and Risk Information". http://www.nite.go.jp/en/chem/chrip/chrip_search/srhInput | Acute Aquatic Toxicity Cat. 1: H400