## 危害評估
化學物名稱 | 中文名稱 | 風險等級 | PubChem CID | CAS No. | 危害組別 | 危害名稱 | 危害等級 | 資料來源 | 可信度 | 危害分類是否清楚 | 適用地區 | 適用產業 | 是否具強制性？ | 清單連結 | 註解 | 額外註解 | 預測值
PCB 1254 |  | 1 | 40470 | 52663-62-4 | Chronic Toxic Hazards | Carcinogenicity | High | US CDC – Occupational Carcinogens List | Relatively high | Hazard classification is clearly defined. | 美國 | 所有 (workplace safety) | N | NIOSH's carcinogen policy is described at the first link below. The current occupational carcinogen list is at the second link http://www.cdc.gov/niosh/topics/cancer/policy.html http://www.cdc.gov/niosh/topics/cancer/npotocca.html | Occupational Carcinogen
PCB 1254 |  | 1 | 40470 | 52663-62-4 | Chronic Toxic Hazards | Carcinogenicity | High | Japan GHS | Relatively low | Hazard classification is clearly defined. | 日本 | 所有 | Y | The NITE Chemical Risk Information Platform (NITE-CHRIP) database can be used to search for GHS Classifications for chemicals individually. To retrieve a full list of CASRNs, "check all the boxes" in the "GHS Classification Results by the Japanese Government" section, which is a subsection under "Chemical Hazard and Risk Information". http://www.nite.go.jp/en/chem/chrip/chrip_search/srhInput | Carcinogenicity Cat. 1A/1B: H350 or H350i (inhalation)
PCB 1254 |  | 1 | 40470 | 52663-62-4 | Chronic Toxic Hazards | Carcinogenicity | High | PubChem – UN GHS Classification | Relatively low | Hazard classification is clearly defined. |  |  |  | https://ftp.ncbi.nlm.nih.gov/pubchem/Compound/Extras/ | Translation missing: en.hazard_annotation.H350
PCB 1254 |  | 1 | 40470 | 52663-62-4 | Chronic Toxic Hazards | Carcinogenicity |  | Classification Model: ToxTree | Relatively low | Covers multiple hazard endpoints; hazard classification is less clearly defined. | NA | 所有 | N |  | Carcinogen | Mild toxicity | Negative for genotoxic carcinogenicity:YES; Negative for nongenotoxic carcinogenicity:YES; Potential S. typhimurium TA100 mutagen based on QSAR:NO; Potential carcinogen based on QSAR:NO
PCB 1254 |  | 1 | 40470 | 52663-62-4 | Chronic Toxic Hazards | Mutagenicity | Low | QSAR Model – SVM Polynomial Kernel (MW 110–1300) | Relatively low | Hazard classification is clearly defined. |  |  |  |  | Translation missing: en.hazard_annotation.to_prec_che_wFG_mw1300_svm_poly.csv | Mild toxicity
PCB 1254 |  | 1 | 40470 | 52663-62-4 | Chronic Toxic Hazards | Mutagenicity | Low | QSAR Model – SVM RBF Kernel (MW 110–1300) | Relatively low | Hazard classification is clearly defined. |  |  |  |  | Translation missing: en.hazard_annotation.to_prec_che_wFG_mw1300_svm_rbf.csv | Mild toxicity
PCB 1254 |  | 1 | 40470 | 52663-62-4 | Chronic Toxic Hazards | Mutagenicity | High | QSAR Model – Decision Tree C5.0 (MW 110–1300) | Relatively low | Hazard classification is clearly defined. |  |  |  |  | Translation missing: en.hazard_annotation.to_prec_che_w_FG_mw1300_c5.csv | High/Moderate toxicity
PCB 1254 |  | 1 | 40470 | 52663-62-4 | Chronic Toxic Hazards | Mutagenicity | High | QSAR Model – Random Forest (MW 110–1300) | Relatively low | Hazard classification is clearly defined. |  |  |  |  | Translation missing: en.hazard_annotation.to_prec_che_w_FG_mw1300_rf.csv | High/Moderate toxicity
PCB 1254 |  | 1 | 40470 | 52663-62-4 | Chronic Toxic Hazards | Reproductive Toxicity | High | Japan GHS | Relatively low | Hazard classification is clearly defined. | 日本 | 所有 | Y | The NITE Chemical Risk Information Platform (NITE-CHRIP) database can be used to search for GHS Classifications for chemicals individually. To retrieve a full list of CASRNs, "check all the boxes" in the "GHS Classification Results by the Japanese Government" section, which is a subsection under "Chemical Hazard and Risk Information". http://www.nite.go.jp/en/chem/chrip/chrip_search/srhInput | Reproductive Toxicity Cat. 1A/1B: H360F, H360FD, or H360Fd
PCB 1254 |  | 1 | 40470 | 52663-62-4 | Chronic Toxic Hazards | Reproductive Toxicity | Medium | Japan GHS | Relatively low | Hazard classification is clearly defined. | 日本 | 所有 | Y | The NITE Chemical Risk Information Platform (NITE-CHRIP) database can be used to search for GHS Classifications for chemicals individually. To retrieve a full list of CASRNs, "check all the boxes" in the "GHS Classification Results by the Japanese Government" section, which is a subsection under "Chemical Hazard and Risk Information". http://www.nite.go.jp/en/chem/chrip/chrip_search/srhInput | Reproductive Toxicity Cat. 2: H360Df, H361f, or H361fd
PCB 1254 |  | 1 | 40470 | 52663-62-4 | Chronic Toxic Hazards | Developmental Toxicity | High | Japan GHS | Relatively low | Hazard classification is clearly defined. | 日本 | 所有 | Y | The NITE Chemical Risk Information Platform (NITE-CHRIP) database can be used to search for GHS Classifications for chemicals individually. To retrieve a full list of CASRNs, "check all the boxes" in the "GHS Classification Results by the Japanese Government" section, which is a subsection under "Chemical Hazard and Risk Information". http://www.nite.go.jp/en/chem/chrip/chrip_search/srhInput | Reproductive Toxicity Cat. 1A/1B or Additional: H360FD, H360D, H360Df, or H362
PCB 1254 |  | 1 | 40470 | 52663-62-4 | Chronic Toxic Hazards | Developmental Toxicity | Medium | Japan GHS | Relatively low | Hazard classification is clearly defined. | 日本 | 所有 | Y | The NITE Chemical Risk Information Platform (NITE-CHRIP) database can be used to search for GHS Classifications for chemicals individually. To retrieve a full list of CASRNs, "check all the boxes" in the "GHS Classification Results by the Japanese Government" section, which is a subsection under "Chemical Hazard and Risk Information". http://www.nite.go.jp/en/chem/chrip/chrip_search/srhInput | Reproductive Toxicity Cat. 2: H360Fd, H361d, or H361fd
PCB 1254 |  | 1 | 40470 | 52663-62-4 | Chronic Toxic Hazards | Endocrine Disruption | High | EU Priority List of Endocrine Disruptors | Relatively low | Covers multiple hazard endpoints; hazard classification is less clearly defined. | 歐盟 | 所有 | Y | List developed from four EU studies published between 1999 and 2007. Categorization results contained in 1) reports and 2) a consolidated Microsoft Access database at the link below. http://ec.europa.eu/environment/chemicals/endocrine/strategy/substances_en.htm#priority_list | Category 1 or 2
PCB 1254 |  | 1 | 40470 | 52663-62-4 | Chronic Toxic Hazards | Endocrine Disruption | High | The Endocrine Disruption Exchange – Potential Endocrine Disruptors List | Relatively low | Covers multiple hazard endpoints; hazard classification is less clearly defined. | 全球 | 所有 | N | The main TEDX website is at the first link below. The current list of potential endocrine disruptors can be searched or listed from the webpage at the second link below. http://endocrinedisruption.org/ http://endocrinedisruption.org/endocrine-disruption/tedx-list-of-potential-endocrine-disruptors/chemicalsearch | Potential Endocrine Disruptor
PCB 1254 |  | 1 | 40470 | 52663-62-4 | Acute Toxic Hazards | Acute Toxicity | Very High | US EPA EPCRA Extremely Hazardous Substances List | Relatively high | Covers multiple hazard endpoints; hazard classification is less clearly defined. | 美國 | 所有 | N | Link leads to the USEPA Consolidated List of Lists, March 2015. GreenScreen utilizes only the EPCRA Section 302 Extremely Hazardous Substances. These are also listed in 40 CFR Part 355, Appendices A and B. http://www.epa.gov/epcra/epcracerclacaa-ss112r-consolidated-list-lists-march-2015-version | Extremely Hazardous Substance
PCB 1254 |  | 1 | 40470 | 52663-62-4 | Acute Toxic Hazards | Acute Toxicity | Medium | Japan GHS | Relatively low | Hazard classification is clearly defined. | 日本 | 所有 | Y | The NITE Chemical Risk Information Platform (NITE-CHRIP) database can be used to search for GHS Classifications for chemicals individually. To retrieve a full list of CASRNs, "check all the boxes" in the "GHS Classification Results by the Japanese Government" section, which is a subsection under "Chemical Hazard and Risk Information". http://www.nite.go.jp/en/chem/chrip/chrip_search/srhInput | Acute Toxicity Cat. 4: H302 (oral), H312 (dermal), or H332 (inhalation)
PCB 1254 |  | 1 | 40470 | 52663-62-4 | Acute Toxic Hazards | Acute Toxicity | High | Japan GHS | Relatively low | Hazard classification is clearly defined. | 日本 | 所有 | Y | The NITE Chemical Risk Information Platform (NITE-CHRIP) database can be used to search for GHS Classifications for chemicals individually. To retrieve a full list of CASRNs, "check all the boxes" in the "GHS Classification Results by the Japanese Government" section, which is a subsection under "Chemical Hazard and Risk Information". http://www.nite.go.jp/en/chem/chrip/chrip_search/srhInput | Acute Toxicity Cat. 3: H301 (oral), H311 (dermal), or H331 (inhalation)
PCB 1254 |  | 1 | 40470 | 52663-62-4 | Acute Toxic Hazards | Acute Toxicity | Medium | PubChem – UN GHS Classification | Relatively low | Hazard classification is clearly defined. |  |  |  | https://ftp.ncbi.nlm.nih.gov/pubchem/Compound/Extras/ | Translation missing: en.hazard_annotation.H302
PCB 1254 |  | 1 | 40470 | 52663-62-4 | Acute Toxic Hazards | Acute Toxicity | High | PubChem – UN GHS Classification | Relatively low | Hazard classification is clearly defined. |  |  |  | https://ftp.ncbi.nlm.nih.gov/pubchem/Compound/Extras/ | Translation missing: en.hazard_annotation.H311
PCB 1254 |  | 1 | 40470 | 52663-62-4 | Acute Toxic Hazards | Systemic Toxicity - Single Dose | Medium | Japan GHS | Relatively low | Hazard classification is clearly defined. | 日本 | 所有 | Y | The NITE Chemical Risk Information Platform (NITE-CHRIP) database can be used to search for GHS Classifications for chemicals individually. To retrieve a full list of CASRNs, "check all the boxes" in the "GHS Classification Results by the Japanese Government" section, which is a subsection under "Chemical Hazard and Risk Information". http://www.nite.go.jp/en/chem/chrip/chrip_search/srhInput | STOT Single Exposure Cat. 3: H335 (Respiratory Irritation)
PCB 1254 |  | 1 | 40470 | 52663-62-4 | Environmental Toxicity | Acute Aquatic Toxicity | Very High | Japan GHS | Relatively low | Hazard classification is clearly defined. | 日本 | 所有 | Y | The NITE Chemical Risk Information Platform (NITE-CHRIP) database can be used to search for GHS Classifications for chemicals individually. To retrieve a full list of CASRNs, "check all the boxes" in the "GHS Classification Results by the Japanese Government" section, which is a subsection under "Chemical Hazard and Risk Information". http://www.nite.go.jp/en/chem/chrip/chrip_search/srhInput | Acute Aquatic Toxicity Cat. 1: H400
PCB 1254 |  | 1 | 40470 | 52663-62-4 | Environmental Toxicity | Acute Aquatic Toxicity | Very High | PubChem – UN GHS Classification | Relatively low | Hazard classification is clearly defined. |  |  |  | https://ftp.ncbi.nlm.nih.gov/pubchem/Compound/Extras/ | Acute Aquatic Toxicity Cat. 1: H400
PCB 1254 |  | 1 | 40470 | 52663-62-4 | Environmental Toxicity | Chronic Aquatic Toxicity | Very High | PubChem – UN GHS Classification | Relatively low | Hazard classification is clearly defined. |  |  |  | https://ftp.ncbi.nlm.nih.gov/pubchem/Compound/Extras/ | Translation missing: en.hazard_annotation.H410