## 危害評估
化學物名稱 | 中文名稱 | 風險等級 | PubChem CID | CAS No. | 危害組別 | 危害名稱 | 危害等級 | 資料來源 | 可信度 | 危害分類是否清楚 | 適用地區 | 適用產業 | 是否具強制性？ | 清單連結 | 註解 | 額外註解 | 預測值
55965-84-9 | 異噻唑啉 | 2 | 41679 | 55965-84-9 | Chronic Toxic Hazards | Carcinogenicity |  | Classification Model: ToxTree | Relatively low | Covers multiple hazard endpoints; hazard classification is less clearly defined. | NA | 所有 | N |  | Translation missing: en.hazard_annotation.Group 3 – Agent is not classifiable as to its carcinogenicity to humans | Mild toxicity | Negative for genotoxic carcinogenicity:YES; Negative for nongenotoxic carcinogenicity:YES; Potential S. typhimurium TA100 mutagen based on QSAR:NO; Potential carcinogen based on QSAR:NO
55965-84-9 | 異噻唑啉 | 2 | 41679 | 55965-84-9 | Chronic Toxic Hazards | Mutagenicity | High | QSAR Model – SVM Polynomial Kernel (MW 110–1300) | Relatively low | Hazard classification is clearly defined. |  |  |  |  | Translation missing: en.hazard_annotation.to_prec_che_wFG_mw1300_svm_poly.csv | High/Moderate toxicity
55965-84-9 | 異噻唑啉 | 2 | 41679 | 55965-84-9 | Chronic Toxic Hazards | Mutagenicity | High | QSAR Model – SVM RBF Kernel (MW 110–1300) | Relatively low | Hazard classification is clearly defined. |  |  |  |  | Translation missing: en.hazard_annotation.to_prec_che_wFG_mw1300_svm_rbf.csv | High/Moderate toxicity
55965-84-9 | 異噻唑啉 | 2 | 41679 | 55965-84-9 | Chronic Toxic Hazards | Mutagenicity | Low | QSAR Model – Decision Tree C5.0 (MW 110–1300) | Relatively low | Hazard classification is clearly defined. |  |  |  |  | Translation missing: en.hazard_annotation.to_prec_che_w_FG_mw1300_c5.csv | Mild toxicity
55965-84-9 | 異噻唑啉 | 2 | 41679 | 55965-84-9 | Chronic Toxic Hazards | Mutagenicity | High | QSAR Model – Random Forest (MW 110–1300) | Relatively low | Hazard classification is clearly defined. |  |  |  |  | Translation missing: en.hazard_annotation.to_prec_che_w_FG_mw1300_rf.csv | High/Moderate toxicity
55965-84-9 | 異噻唑啉 | 2 | 41679 | 55965-84-9 | Acute Toxic Hazards | Acute Toxicity | Very High | EU GHS | Relatively high | Hazard classification is clearly defined. | 歐盟 | C大類「製造業」 | Y | ECHA provides an updated excel list of all harmonized classifications. Access the full list of CASRNs with associated harmonized GHS classifications using the first link below (Export search results function is at the bottom of the page). https://echa.europa.eu/information-on-chemicals/cl-inventory-database https://echa.europa.eu/information-on-chemicals/annex-vi-to-clp | Translation missing: en.hazard_annotation.H300 or H310 or H330
55965-84-9 | 異噻唑啉 | 2 | 41679 | 55965-84-9 | Acute Toxic Hazards | Acute Toxicity | High | EU GHS | Relatively high | Hazard classification is clearly defined. | 歐盟 | C大類「製造業」 | Y | ECHA provides an updated excel list of all harmonized classifications. Access the full list of CASRNs with associated harmonized GHS classifications using the first link below (Export search results function is at the bottom of the page). https://echa.europa.eu/information-on-chemicals/cl-inventory-database https://echa.europa.eu/information-on-chemicals/annex-vi-to-clp | Translation missing: en.hazard_annotation.H301 or H311or H331
55965-84-9 | 異噻唑啉 | 2 | 41679 | 55965-84-9 | Acute Toxic Hazards | Acute Toxicity | Very High | Australia GHS | Relatively low | Hazard classification is clearly defined. | 澳洲 | 所有 | Y | The Hazardous Chemical Information System (HCIS) is a database that allows you to find information on chemicals that have been classified in accordance with the GHS. Download the list using the link below. http://hsis.safeworkaustralia.gov.au/GHSInformation/GHS_Hazardous_Chemical_Information_List | Acute Toxicity Cat. 1/2: H300 (oral), H310 (dermal), or H330 (inhalation)
55965-84-9 | 異噻唑啉 | 2 | 41679 | 55965-84-9 | Acute Toxic Hazards | Acute Toxicity | High | Australia GHS | Relatively low | Hazard classification is clearly defined. | 澳洲 | 所有 | Y | The Hazardous Chemical Information System (HCIS) is a database that allows you to find information on chemicals that have been classified in accordance with the GHS. Download the list using the link below. http://hsis.safeworkaustralia.gov.au/GHSInformation/GHS_Hazardous_Chemical_Information_List | Acute Toxicity Cat. 3: H301 (oral), H311 (dermal), or H331 (inhalation)
55965-84-9 | 異噻唑啉 | 2 | 41679 | 55965-84-9 | Acute Toxic Hazards | Acute Toxicity | High | South Korea GHS | Relatively low | Hazard classification is clearly defined. | 韓國 | 所有 | Y | The Korean National Chemicals Information System (NCiS) can be used to search for GHS Classifications for chemicals. GreenScreen List Translator only includes chemicals in 5 broad search categories: Phase-in substances subject to registration, Toxic Substances, Restricted Substances, Prohibited Substances, and Substances requiring preparation for accidents. Search each category, as a chemical may be on one list and not another. http://ncis.nier.go.kr/en/main.do | Acute Toxicity Cat. 3: H301 (oral), H311 (dermal), or H331 (inhalation)
55965-84-9 | 異噻唑啉 | 2 | 41679 | 55965-84-9 | Acute Toxic Hazards | Acute Toxicity | Very High | South Korea GHS | Relatively low | Hazard classification is clearly defined. | 韓國 | 所有 | Y | The Korean National Chemicals Information System (NCiS) can be used to search for GHS Classifications for chemicals. GreenScreen List Translator only includes chemicals in 5 broad search categories: Phase-in substances subject to registration, Toxic Substances, Restricted Substances, Prohibited Substances, and Substances requiring preparation for accidents. Search each category, as a chemical may be on one list and not another. http://ncis.nier.go.kr/en/main.do | Acute Toxicity Cat. 1/2: H300 (oral), H310 (dermal), or H330 (inhalation)
55965-84-9 | 異噻唑啉 | 2 | 41679 | 55965-84-9 | Acute Toxic Hazards | Acute Toxicity | High | PubChem – UN GHS Classification | Relatively low | Hazard classification is clearly defined. |  |  |  | https://ftp.ncbi.nlm.nih.gov/pubchem/Compound/Extras/ | Translation missing: en.hazard_annotation.H301
55965-84-9 | 異噻唑啉 | 2 | 41679 | 55965-84-9 | Acute Toxic Hazards | Acute Toxicity | Medium | PubChem – UN GHS Classification | Relatively low | Hazard classification is clearly defined. |  |  |  | https://ftp.ncbi.nlm.nih.gov/pubchem/Compound/Extras/ | Translation missing: en.hazard_annotation.H302
55965-84-9 | 異噻唑啉 | 2 | 41679 | 55965-84-9 | Acute Toxic Hazards | Acute Toxicity | Very High | PubChem – UN GHS Classification | Relatively low | Hazard classification is clearly defined. |  |  |  | https://ftp.ncbi.nlm.nih.gov/pubchem/Compound/Extras/ | Translation missing: en.hazard_annotation.H310
55965-84-9 | 異噻唑啉 | 2 | 41679 | 55965-84-9 | Acute Toxic Hazards | Acute Toxicity | High | PubChem – UN GHS Classification | Relatively low | Hazard classification is clearly defined. |  |  |  | https://ftp.ncbi.nlm.nih.gov/pubchem/Compound/Extras/ | Translation missing: en.hazard_annotation.H311
55965-84-9 | 異噻唑啉 | 2 | 41679 | 55965-84-9 | Acute Toxic Hazards | Acute Toxicity | Medium | PubChem – UN GHS Classification | Relatively low | Hazard classification is clearly defined. |  |  |  | https://ftp.ncbi.nlm.nih.gov/pubchem/Compound/Extras/ | Translation missing: en.hazard_annotation.H312
55965-84-9 | 異噻唑啉 | 2 | 41679 | 55965-84-9 | Acute Toxic Hazards | Acute Toxicity | Very High | PubChem – UN GHS Classification | Relatively low | Hazard classification is clearly defined. |  |  |  | https://ftp.ncbi.nlm.nih.gov/pubchem/Compound/Extras/ | Translation missing: en.hazard_annotation.H330
55965-84-9 | 異噻唑啉 | 2 | 41679 | 55965-84-9 | Acute Toxic Hazards | Acute Toxicity | High | PubChem – UN GHS Classification | Relatively low | Hazard classification is clearly defined. |  |  |  | https://ftp.ncbi.nlm.nih.gov/pubchem/Compound/Extras/ | Translation missing: en.hazard_annotation.H331
55965-84-9 | 異噻唑啉 | 2 | 41679 | 55965-84-9 | Acute Toxic Hazards | Acute Toxicity | Medium | PubChem – UN GHS Classification | Relatively low | Hazard classification is clearly defined. |  |  |  | https://ftp.ncbi.nlm.nih.gov/pubchem/Compound/Extras/ | Translation missing: en.hazard_annotation.H332
55965-84-9 | 異噻唑啉 | 2 | 41679 | 55965-84-9 | Acute Toxic Hazards | Skin Sensitization - Repeated Dose | High | PubChem – UN GHS Classification | Relatively low | Hazard classification is clearly defined. |  |  |  | https://ftp.ncbi.nlm.nih.gov/pubchem/Compound/Extras/ | Skin Sensitization Cat. 1/1A/1B: H317
55965-84-9 | 異噻唑啉 | 2 | 41679 | 55965-84-9 | Acute Toxic Hazards | Skin Sensitization - Repeated Dose | Medium | PubChem – UN GHS Classification | Relatively low | Hazard classification is clearly defined. |  |  |  | https://ftp.ncbi.nlm.nih.gov/pubchem/Compound/Extras/ | Skin Sensitization Cat. 1/1A/1B: H317
55965-84-9 | 異噻唑啉 | 2 | 41679 | 55965-84-9 | Acute Toxic Hazards | Skin Irritation | Very High | EU GHS | Relatively high | Hazard classification is clearly defined. | 歐盟 | C大類「製造業」 | Y | ECHA provides an updated excel list of all harmonized classifications. Access the full list of CASRNs with associated harmonized GHS classifications using the first link below (Export search results function is at the bottom of the page). https://echa.europa.eu/information-on-chemicals/cl-inventory-database https://echa.europa.eu/information-on-chemicals/annex-vi-to-clp | Translation missing: en.hazard_annotation.H314
55965-84-9 | 異噻唑啉 | 2 | 41679 | 55965-84-9 | Acute Toxic Hazards | Skin Irritation | Very High | Australia GHS | Relatively low | Hazard classification is clearly defined. | 澳洲 | 所有 | Y | The Hazardous Chemical Information System (HCIS) is a database that allows you to find information on chemicals that have been classified in accordance with the GHS. Download the list using the link below. http://hsis.safeworkaustralia.gov.au/GHSInformation/GHS_Hazardous_Chemical_Information_List | Translation missing: en.hazard_annotation.Category 1 or H314
55965-84-9 | 異噻唑啉 | 2 | 41679 | 55965-84-9 | Acute Toxic Hazards | Skin Irritation | Very High | South Korea GHS | Relatively low | Hazard classification is clearly defined. | 韓國 | 所有 | Y | The Korean National Chemicals Information System (NCiS) can be used to search for GHS Classifications for chemicals. GreenScreen List Translator only includes chemicals in 5 broad search categories: Phase-in substances subject to registration, Toxic Substances, Restricted Substances, Prohibited Substances, and Substances requiring preparation for accidents. Search each category, as a chemical may be on one list and not another. http://ncis.nier.go.kr/en/main.do | Translation missing: en.hazard_annotation.Category 1 or H314
55965-84-9 | 異噻唑啉 | 2 | 41679 | 55965-84-9 | Acute Toxic Hazards | Skin Irritation | Very High | PubChem – UN GHS Classification | Relatively low | Hazard classification is clearly defined. |  |  |  | https://ftp.ncbi.nlm.nih.gov/pubchem/Compound/Extras/ | Translation missing: en.hazard_annotation.H314
55965-84-9 | 異噻唑啉 | 2 | 41679 | 55965-84-9 | Acute Toxic Hazards | Eye Irritation | Very High | EU GHS | Relatively high | Hazard classification is clearly defined. | 歐盟 | C大類「製造業」 | Y | ECHA provides an updated excel list of all harmonized classifications. Access the full list of CASRNs with associated harmonized GHS classifications using the first link below (Export search results function is at the bottom of the page). https://echa.europa.eu/information-on-chemicals/cl-inventory-database https://echa.europa.eu/information-on-chemicals/annex-vi-to-clp | Translation missing: en.hazard_annotation.H318
55965-84-9 | 異噻唑啉 | 2 | 41679 | 55965-84-9 | Acute Toxic Hazards | Eye Irritation | Very High | PubChem – UN GHS Classification | Relatively low | Hazard classification is clearly defined. |  |  |  | https://ftp.ncbi.nlm.nih.gov/pubchem/Compound/Extras/ | Translation missing: en.hazard_annotation.H318
55965-84-9 | 異噻唑啉 | 2 | 41679 | 55965-84-9 | Environmental Toxicity | Acute Aquatic Toxicity | Very High | EU GHS | Relatively high | Hazard classification is clearly defined. | 歐盟 | C大類「製造業」 | Y | ECHA provides an updated excel list of all harmonized classifications. Access the full list of CASRNs with associated harmonized GHS classifications using the first link below (Export search results function is at the bottom of the page). https://echa.europa.eu/information-on-chemicals/cl-inventory-database https://echa.europa.eu/information-on-chemicals/annex-vi-to-clp | Acute Aquatic Toxicity Cat. 1: H400
55965-84-9 | 異噻唑啉 | 2 | 41679 | 55965-84-9 | Environmental Toxicity | Acute Aquatic Toxicity | Very High | South Korea GHS | Relatively low | Hazard classification is clearly defined. | 韓國 | 所有 | Y | The Korean National Chemicals Information System (NCiS) can be used to search for GHS Classifications for chemicals. GreenScreen List Translator only includes chemicals in 5 broad search categories: Phase-in substances subject to registration, Toxic Substances, Restricted Substances, Prohibited Substances, and Substances requiring preparation for accidents. Search each category, as a chemical may be on one list and not another. http://ncis.nier.go.kr/en/main.do | Acute Aquatic Toxicity Cat. 1: H400
55965-84-9 | 異噻唑啉 | 2 | 41679 | 55965-84-9 | Environmental Toxicity | Acute Aquatic Toxicity | Very High | PubChem – UN GHS Classification | Relatively low | Hazard classification is clearly defined. |  |  |  | https://ftp.ncbi.nlm.nih.gov/pubchem/Compound/Extras/ | Acute Aquatic Toxicity Cat. 1: H400
55965-84-9 | 異噻唑啉 | 2 | 41679 | 55965-84-9 | Environmental Toxicity | Chronic Aquatic Toxicity | Very High | PubChem – UN GHS Classification | Relatively low | Hazard classification is clearly defined. |  |  |  | https://ftp.ncbi.nlm.nih.gov/pubchem/Compound/Extras/ | Translation missing: en.hazard_annotation.H410
55965-84-9 | 異噻唑啉 | 2 | 41679 | 55965-84-9 | Environmental Toxicity | Chronic Aquatic Toxicity | High | PubChem – UN GHS Classification | Relatively low | Hazard classification is clearly defined. |  |  |  | https://ftp.ncbi.nlm.nih.gov/pubchem/Compound/Extras/ | Translation missing: en.hazard_annotation.H411