## 危害評估
化學物名稱 | 中文名稱 | 風險等級 | PubChem CID | CAS No. | 危害組別 | 危害名稱 | 危害等級 | 資料來源 | 可信度 | 危害分類是否清楚 | 適用地區 | 適用產業 | 是否具強制性？ | 清單連結 | 註解 | 額外註解 | 預測值
Copper thiocyanate |  | 2 | 61264 | 1111-67-7 | Chronic Toxic Hazards | Carcinogenicity |  | Classification Model: ToxTree | Relatively low | Covers multiple hazard endpoints; hazard classification is less clearly defined. | NA | 所有 | N |  | Carcinogen | High/Moderate toxicity | Negative for genotoxic carcinogenicity:YES; Negative for nongenotoxic carcinogenicity:NO; Potential S. typhimurium TA100 mutagen based on QSAR:NO; Potential carcinogen based on QSAR:NO
Copper thiocyanate |  | 2 | 61264 | 1111-67-7 | Chronic Toxic Hazards | Mutagenicity | High | QSAR Model – SVM Polynomial Kernel (MW 110–1300) | Relatively low | Hazard classification is clearly defined. |  |  |  |  | Translation missing: en.hazard_annotation.to_prec_che_wFG_mw1300_svm_poly.csv | High/Moderate toxicity
Copper thiocyanate |  | 2 | 61264 | 1111-67-7 | Chronic Toxic Hazards | Mutagenicity | Low | QSAR Model – SVM RBF Kernel (MW 110–1300) | Relatively low | Hazard classification is clearly defined. |  |  |  |  | Translation missing: en.hazard_annotation.to_prec_che_wFG_mw1300_svm_rbf.csv | Mild toxicity
Copper thiocyanate |  | 2 | 61264 | 1111-67-7 | Chronic Toxic Hazards | Mutagenicity | High | QSAR Model – Decision Tree C5.0 (MW 110–1300) | Relatively low | Hazard classification is clearly defined. |  |  |  |  | Translation missing: en.hazard_annotation.to_prec_che_w_FG_mw1300_c5.csv | High/Moderate toxicity
Copper thiocyanate |  | 2 | 61264 | 1111-67-7 | Chronic Toxic Hazards | Mutagenicity | High | QSAR Model – Random Forest (MW 110–1300) | Relatively low | Hazard classification is clearly defined. |  |  |  |  | Translation missing: en.hazard_annotation.to_prec_che_w_FG_mw1300_rf.csv | High/Moderate toxicity
Copper thiocyanate |  | 2 | 61264 | 1111-67-7 | Acute Toxic Hazards | Acute Toxicity | Medium | New Zealand GHS | Relatively low | Hazard classification is clearly defined. | 紐西蘭 | 所有 | Y | The Chemical Classification and Information Database (CCID) provided by the New Zealand Hazardous Substances and New Organisms (HSNO) can be used to search for hazards of individual chemicals (first link). New Zealand uses their own classification terminology which need to be converted to GHS classification categories to be used in the List Translator. A document describing the translation from HSNO to GHS classification is available at the second link. http://www.epa.govt.nz/search-databases/Pages/HSNO-CCID.aspx http://www.epa.govt.nz/Publications/hsnogen-ghs-nz-hazard.pdf | Acute Toxicity Cat. 4: H302 (oral), H312 (dermal), or H332 (inhalation)
Copper thiocyanate |  | 2 | 61264 | 1111-67-7 | Acute Toxic Hazards | Acute Toxicity | Medium | PubChem – UN GHS Classification | Relatively low | Hazard classification is clearly defined. |  |  |  | https://ftp.ncbi.nlm.nih.gov/pubchem/Compound/Extras/ | Translation missing: en.hazard_annotation.H302
Copper thiocyanate |  | 2 | 61264 | 1111-67-7 | Acute Toxic Hazards | Acute Toxicity | Medium | PubChem – UN GHS Classification | Relatively low | Hazard classification is clearly defined. |  |  |  | https://ftp.ncbi.nlm.nih.gov/pubchem/Compound/Extras/ | Translation missing: en.hazard_annotation.H312
Copper thiocyanate |  | 2 | 61264 | 1111-67-7 | Acute Toxic Hazards | Acute Toxicity | Medium | PubChem – UN GHS Classification | Relatively low | Hazard classification is clearly defined. |  |  |  | https://ftp.ncbi.nlm.nih.gov/pubchem/Compound/Extras/ | Translation missing: en.hazard_annotation.H332
Copper thiocyanate |  | 2 | 61264 | 1111-67-7 | Environmental Toxicity | Acute Aquatic Toxicity | Very High | EU GHS | Relatively high | Hazard classification is clearly defined. | 歐盟 | C大類「製造業」 | Y | ECHA provides an updated excel list of all harmonized classifications. Access the full list of CASRNs with associated harmonized GHS classifications using the first link below (Export search results function is at the bottom of the page). https://echa.europa.eu/information-on-chemicals/cl-inventory-database https://echa.europa.eu/information-on-chemicals/annex-vi-to-clp | Acute Aquatic Toxicity Cat. 1: H400
Copper thiocyanate |  | 2 | 61264 | 1111-67-7 | Environmental Toxicity | Acute Aquatic Toxicity | Very High | Japan GHS | Relatively low | Hazard classification is clearly defined. | 日本 | 所有 | Y | The NITE Chemical Risk Information Platform (NITE-CHRIP) database can be used to search for GHS Classifications for chemicals individually. To retrieve a full list of CASRNs, "check all the boxes" in the "GHS Classification Results by the Japanese Government" section, which is a subsection under "Chemical Hazard and Risk Information". http://www.nite.go.jp/en/chem/chrip/chrip_search/srhInput | Acute Aquatic Toxicity Cat. 1: H400
Copper thiocyanate |  | 2 | 61264 | 1111-67-7 | Environmental Toxicity | Acute Aquatic Toxicity | Very High | New Zealand GHS | Relatively low | Hazard classification is clearly defined. | 紐西蘭 | 所有 | Y | The Chemical Classification and Information Database (CCID) provided by the New Zealand Hazardous Substances and New Organisms (HSNO) can be used to search for hazards of individual chemicals (first link). New Zealand uses their own classification terminology which need to be converted to GHS classification categories to be used in the List Translator. A document describing the translation from HSNO to GHS classification is available at the second link. http://www.epa.govt.nz/search-databases/Pages/HSNO-CCID.aspx http://www.epa.govt.nz/Publications/hsnogen-ghs-nz-hazard.pdf | Acute Aquatic Toxicity Cat. 1: H400
Copper thiocyanate |  | 2 | 61264 | 1111-67-7 | Environmental Toxicity | Acute Aquatic Toxicity | Very High | PubChem – UN GHS Classification | Relatively low | Hazard classification is clearly defined. |  |  |  | https://ftp.ncbi.nlm.nih.gov/pubchem/Compound/Extras/ | Acute Aquatic Toxicity Cat. 1: H400
Copper thiocyanate |  | 2 | 61264 | 1111-67-7 | Environmental Toxicity | Chronic Aquatic Toxicity | Very High | PubChem – UN GHS Classification | Relatively low | Hazard classification is clearly defined. |  |  |  | https://ftp.ncbi.nlm.nih.gov/pubchem/Compound/Extras/ | Translation missing: en.hazard_annotation.H410
Copper thiocyanate |  | 2 | 61264 | 1111-67-7 | Environmental Fate and Transport | Persistence | Very High | Canadian Domestic Substances List | Relatively low | Covers multiple hazard endpoints; hazard classification is less clearly defined. | 加拿大 | 所有 | Y | "Canadian Environmental Protection Act, 1999 (CEPA), September 2006. Description and specific lists by type (first link). The DSL categorization search engine is at the second link. Download the spreadsheet for ""Categorization decisions for all DSL substances"". Each column represents different endpoints: Column E - iT Human, Column H - Persistence, Column I - Bioaccumulation, Column J - iT Environment" http://www.ec.gc.ca/lcpe-cepa/default.asp?lang=En&n=5F213FA8-1 http://www.ec.gc.ca/lcpe-cepa/default.asp?lang=En&n=5F213FA8-1&wsdoc=D031CB30-B31B-D54C-0E46-37E32D526A1F | Persistent