## 危害評估
化學物名稱 | 中文名稱 | 風險等級 | PubChem CID | CAS No. | 危害組別 | 危害名稱 | 危害等級 | 資料來源 | 可信度 | 危害分類是否清楚 | 適用地區 | 適用產業 | 是否具強制性？ | 清單連結 | 註解 | 額外註解 | 預測值
diantimony trilead octaoxide | 銻酸鉛 | 1 | 61636 | 13510-89-9 | Chronic Toxic Hazards | Carcinogenicity | High | Japan GHS | Relatively low | Hazard classification is clearly defined. | 日本 | 所有 | Y | The NITE Chemical Risk Information Platform (NITE-CHRIP) database can be used to search for GHS Classifications for chemicals individually. To retrieve a full list of CASRNs, "check all the boxes" in the "GHS Classification Results by the Japanese Government" section, which is a subsection under "Chemical Hazard and Risk Information". http://www.nite.go.jp/en/chem/chrip/chrip_search/srhInput | Carcinogenicity Cat. 1A/1B: H350 or H350i (inhalation)
diantimony trilead octaoxide | 銻酸鉛 | 1 | 61636 | 13510-89-9 | Chronic Toxic Hazards | Carcinogenicity | High | PubChem – UN GHS Classification | Relatively low | Hazard classification is clearly defined. |  |  |  | https://ftp.ncbi.nlm.nih.gov/pubchem/Compound/Extras/ | Translation missing: en.hazard_annotation.H350
diantimony trilead octaoxide | 銻酸鉛 | 1 | 61636 | 13510-89-9 | Chronic Toxic Hazards | Carcinogenicity |  | Classification Model: ToxTree | Relatively low | Covers multiple hazard endpoints; hazard classification is less clearly defined. | NA | 所有 | N |  | Translation missing: en.hazard_annotation.Group 3 – Agent is not classifiable as to its carcinogenicity to humans | Mild toxicity | Negative for genotoxic carcinogenicity:YES; Negative for nongenotoxic carcinogenicity:YES; Potential S. typhimurium TA100 mutagen based on QSAR:NO; Potential carcinogen based on QSAR:NO
diantimony trilead octaoxide | 銻酸鉛 | 1 | 61636 | 13510-89-9 | Chronic Toxic Hazards | Mutagenicity | Medium | Japan GHS | Relatively low | Hazard classification is clearly defined. | 日本 | 所有 | Y | The NITE Chemical Risk Information Platform (NITE-CHRIP) database can be used to search for GHS Classifications for chemicals individually. To retrieve a full list of CASRNs, "check all the boxes" in the "GHS Classification Results by the Japanese Government" section, which is a subsection under "Chemical Hazard and Risk Information". http://www.nite.go.jp/en/chem/chrip/chrip_search/srhInput | Germ Cell Mutagenicity Cat. 2: H341
diantimony trilead octaoxide | 銻酸鉛 | 1 | 61636 | 13510-89-9 | Chronic Toxic Hazards | Mutagenicity | Medium | PubChem – UN GHS Classification | Relatively low | Hazard classification is clearly defined. |  |  |  | https://ftp.ncbi.nlm.nih.gov/pubchem/Compound/Extras/ | Translation missing: en.hazard_annotation.H341
diantimony trilead octaoxide | 銻酸鉛 | 1 | 61636 | 13510-89-9 | Chronic Toxic Hazards | Reproductive Toxicity | Medium | Japan GHS | Relatively low | Hazard classification is clearly defined. | 日本 | 所有 | Y | The NITE Chemical Risk Information Platform (NITE-CHRIP) database can be used to search for GHS Classifications for chemicals individually. To retrieve a full list of CASRNs, "check all the boxes" in the "GHS Classification Results by the Japanese Government" section, which is a subsection under "Chemical Hazard and Risk Information". http://www.nite.go.jp/en/chem/chrip/chrip_search/srhInput | Reproductive Toxicity Cat. 2: H360Df, H361f, or H361fd
diantimony trilead octaoxide | 銻酸鉛 | 1 | 61636 | 13510-89-9 | Chronic Toxic Hazards | Developmental Toxicity | Medium | Japan GHS | Relatively low | Hazard classification is clearly defined. | 日本 | 所有 | Y | The NITE Chemical Risk Information Platform (NITE-CHRIP) database can be used to search for GHS Classifications for chemicals individually. To retrieve a full list of CASRNs, "check all the boxes" in the "GHS Classification Results by the Japanese Government" section, which is a subsection under "Chemical Hazard and Risk Information". http://www.nite.go.jp/en/chem/chrip/chrip_search/srhInput | Reproductive Toxicity Cat. 2: H360Fd, H361d, or H361fd
diantimony trilead octaoxide | 銻酸鉛 | 1 | 61636 | 13510-89-9 | Acute Toxic Hazards | Acute Toxicity | Medium | South Korea GHS | Relatively low | Hazard classification is clearly defined. | 韓國 | 所有 | Y | The Korean National Chemicals Information System (NCiS) can be used to search for GHS Classifications for chemicals. GreenScreen List Translator only includes chemicals in 5 broad search categories: Phase-in substances subject to registration, Toxic Substances, Restricted Substances, Prohibited Substances, and Substances requiring preparation for accidents. Search each category, as a chemical may be on one list and not another. http://ncis.nier.go.kr/en/main.do | Acute Toxicity Cat. 4: H302 (oral), H312 (dermal), or H332 (inhalation)
diantimony trilead octaoxide | 銻酸鉛 | 1 | 61636 | 13510-89-9 | Acute Toxic Hazards | Systemic Toxicity - Single Dose | Medium | Japan GHS | Relatively low | Hazard classification is clearly defined. | 日本 | 所有 | Y | The NITE Chemical Risk Information Platform (NITE-CHRIP) database can be used to search for GHS Classifications for chemicals individually. To retrieve a full list of CASRNs, "check all the boxes" in the "GHS Classification Results by the Japanese Government" section, which is a subsection under "Chemical Hazard and Risk Information". http://www.nite.go.jp/en/chem/chrip/chrip_search/srhInput | STOT Single Exposure Cat. 3: H335 (Respiratory Irritation)
diantimony trilead octaoxide | 銻酸鉛 | 1 | 61636 | 13510-89-9 | Acute Toxic Hazards | Skin Irritation | Very High | South Korea GHS | Relatively low | Hazard classification is clearly defined. | 韓國 | 所有 | Y | The Korean National Chemicals Information System (NCiS) can be used to search for GHS Classifications for chemicals. GreenScreen List Translator only includes chemicals in 5 broad search categories: Phase-in substances subject to registration, Toxic Substances, Restricted Substances, Prohibited Substances, and Substances requiring preparation for accidents. Search each category, as a chemical may be on one list and not another. http://ncis.nier.go.kr/en/main.do | Translation missing: en.hazard_annotation.Category 1 or H314