## 危害評估
化學物名稱 | 中文名稱 | 風險等級 | PubChem CID | CAS No. | 危害組別 | 危害名稱 | 危害等級 | 資料來源 | 可信度 | 危害分類是否清楚 | 適用地區 | 適用產業 | 是否具強制性？ | 清單連結 | 註解 | 額外註解 | 預測值
Chromic acid, disodium salt, decahydrate |  | 1 | 61638 | 13517-17-4 | Chronic Toxic Hazards | Carcinogenicity | High | Japan GHS | Relatively low | Hazard classification is clearly defined. | 日本 | 所有 | Y | The NITE Chemical Risk Information Platform (NITE-CHRIP) database can be used to search for GHS Classifications for chemicals individually. To retrieve a full list of CASRNs, "check all the boxes" in the "GHS Classification Results by the Japanese Government" section, which is a subsection under "Chemical Hazard and Risk Information". http://www.nite.go.jp/en/chem/chrip/chrip_search/srhInput | Carcinogenicity Cat. 1A/1B: H350 or H350i (inhalation)
Chromic acid, disodium salt, decahydrate |  | 1 | 61638 | 13517-17-4 | Chronic Toxic Hazards | Carcinogenicity | High | PubChem – UN GHS Classification | Relatively low | Hazard classification is clearly defined. |  |  |  | https://ftp.ncbi.nlm.nih.gov/pubchem/Compound/Extras/ | Translation missing: en.hazard_annotation.H350
Chromic acid, disodium salt, decahydrate |  | 1 | 61638 | 13517-17-4 | Chronic Toxic Hazards | Carcinogenicity |  | Classification Model: ToxTree | Relatively low | Covers multiple hazard endpoints; hazard classification is less clearly defined. | NA | 所有 | N |  | Translation missing: en.hazard_annotation.Group 3 – Agent is not classifiable as to its carcinogenicity to humans | High/Moderate toxicity | Negative for genotoxic carcinogenicity:YES; Negative for nongenotoxic carcinogenicity:NO; Potential S. typhimurium TA100 mutagen based on QSAR:NO; Potential carcinogen based on QSAR:NO
Chromic acid, disodium salt, decahydrate |  | 1 | 61638 | 13517-17-4 | Chronic Toxic Hazards | Mutagenicity | Medium | Japan GHS | Relatively low | Hazard classification is clearly defined. | 日本 | 所有 | Y | The NITE Chemical Risk Information Platform (NITE-CHRIP) database can be used to search for GHS Classifications for chemicals individually. To retrieve a full list of CASRNs, "check all the boxes" in the "GHS Classification Results by the Japanese Government" section, which is a subsection under "Chemical Hazard and Risk Information". http://www.nite.go.jp/en/chem/chrip/chrip_search/srhInput | Germ Cell Mutagenicity Cat. 2: H341
Chromic acid, disodium salt, decahydrate |  | 1 | 61638 | 13517-17-4 | Chronic Toxic Hazards | Mutagenicity | Medium | PubChem – UN GHS Classification | Relatively low | Hazard classification is clearly defined. |  |  |  | https://ftp.ncbi.nlm.nih.gov/pubchem/Compound/Extras/ | Translation missing: en.hazard_annotation.H341
Chromic acid, disodium salt, decahydrate |  | 1 | 61638 | 13517-17-4 | Acute Toxic Hazards | Acute Toxicity | High | Japan GHS | Relatively low | Hazard classification is clearly defined. | 日本 | 所有 | Y | The NITE Chemical Risk Information Platform (NITE-CHRIP) database can be used to search for GHS Classifications for chemicals individually. To retrieve a full list of CASRNs, "check all the boxes" in the "GHS Classification Results by the Japanese Government" section, which is a subsection under "Chemical Hazard and Risk Information". http://www.nite.go.jp/en/chem/chrip/chrip_search/srhInput | Acute Toxicity Cat. 3: H301 (oral), H311 (dermal), or H331 (inhalation)
Chromic acid, disodium salt, decahydrate |  | 1 | 61638 | 13517-17-4 | Acute Toxic Hazards | Acute Toxicity | Low | Japan GHS | Relatively low | Hazard classification is clearly defined. | 日本 | 所有 | Y | The NITE Chemical Risk Information Platform (NITE-CHRIP) database can be used to search for GHS Classifications for chemicals individually. To retrieve a full list of CASRNs, "check all the boxes" in the "GHS Classification Results by the Japanese Government" section, which is a subsection under "Chemical Hazard and Risk Information". http://www.nite.go.jp/en/chem/chrip/chrip_search/srhInput | Translation missing: en.hazard_annotation.Category 5 or H303 or H313 or Not Classified
Chromic acid, disodium salt, decahydrate |  | 1 | 61638 | 13517-17-4 | Acute Toxic Hazards | Acute Toxicity | Very High | Japan GHS | Relatively low | Hazard classification is clearly defined. | 日本 | 所有 | Y | The NITE Chemical Risk Information Platform (NITE-CHRIP) database can be used to search for GHS Classifications for chemicals individually. To retrieve a full list of CASRNs, "check all the boxes" in the "GHS Classification Results by the Japanese Government" section, which is a subsection under "Chemical Hazard and Risk Information". http://www.nite.go.jp/en/chem/chrip/chrip_search/srhInput | Acute Toxicity Cat. 1/2: H300 (oral), H310 (dermal), or H330 (inhalation)
Chromic acid, disodium salt, decahydrate |  | 1 | 61638 | 13517-17-4 | Acute Toxic Hazards | Acute Toxicity | High | PubChem – UN GHS Classification | Relatively low | Hazard classification is clearly defined. |  |  |  | https://ftp.ncbi.nlm.nih.gov/pubchem/Compound/Extras/ | Translation missing: en.hazard_annotation.H301
Chromic acid, disodium salt, decahydrate |  | 1 | 61638 | 13517-17-4 | Acute Toxic Hazards | Acute Toxicity | Low | PubChem – UN GHS Classification | Relatively low | Hazard classification is clearly defined. |  |  |  | https://ftp.ncbi.nlm.nih.gov/pubchem/Compound/Extras/ | Translation missing: en.hazard_annotation.H313
Chromic acid, disodium salt, decahydrate |  | 1 | 61638 | 13517-17-4 | Acute Toxic Hazards | Acute Toxicity | Very High | PubChem – UN GHS Classification | Relatively low | Hazard classification is clearly defined. |  |  |  | https://ftp.ncbi.nlm.nih.gov/pubchem/Compound/Extras/ | Translation missing: en.hazard_annotation.H330
Chromic acid, disodium salt, decahydrate |  | 1 | 61638 | 13517-17-4 | Acute Toxic Hazards | Skin Sensitization - Repeated Dose | High | PubChem – UN GHS Classification | Relatively low | Hazard classification is clearly defined. |  |  |  | https://ftp.ncbi.nlm.nih.gov/pubchem/Compound/Extras/ | Skin Sensitization Cat. 1/1A/1B: H317
Chromic acid, disodium salt, decahydrate |  | 1 | 61638 | 13517-17-4 | Acute Toxic Hazards | Skin Sensitization - Repeated Dose | Medium | PubChem – UN GHS Classification | Relatively low | Hazard classification is clearly defined. |  |  |  | https://ftp.ncbi.nlm.nih.gov/pubchem/Compound/Extras/ | Skin Sensitization Cat. 1/1A/1B: H317
Chromic acid, disodium salt, decahydrate |  | 1 | 61638 | 13517-17-4 | Acute Toxic Hazards | Respiratory Sensitization - Repeated Dose | High | PubChem – UN GHS Classification | Relatively low | Hazard classification is clearly defined. |  |  |  | https://ftp.ncbi.nlm.nih.gov/pubchem/Compound/Extras/ | Translation missing: en.hazard_annotation.H334
Chromic acid, disodium salt, decahydrate |  | 1 | 61638 | 13517-17-4 | Acute Toxic Hazards | Respiratory Sensitization - Repeated Dose | Medium | PubChem – UN GHS Classification | Relatively low | Hazard classification is clearly defined. |  |  |  | https://ftp.ncbi.nlm.nih.gov/pubchem/Compound/Extras/ | Translation missing: en.hazard_annotation.H334
Chromic acid, disodium salt, decahydrate |  | 1 | 61638 | 13517-17-4 | Acute Toxic Hazards | Skin Irritation | Very High | Japan GHS | Relatively low | Hazard classification is clearly defined. | 日本 | 所有 | Y | The NITE Chemical Risk Information Platform (NITE-CHRIP) database can be used to search for GHS Classifications for chemicals individually. To retrieve a full list of CASRNs, "check all the boxes" in the "GHS Classification Results by the Japanese Government" section, which is a subsection under "Chemical Hazard and Risk Information". http://www.nite.go.jp/en/chem/chrip/chrip_search/srhInput | Translation missing: en.hazard_annotation.Category 1 or H314
Chromic acid, disodium salt, decahydrate |  | 1 | 61638 | 13517-17-4 | Acute Toxic Hazards | Skin Irritation | Very High | PubChem – UN GHS Classification | Relatively low | Hazard classification is clearly defined. |  |  |  | https://ftp.ncbi.nlm.nih.gov/pubchem/Compound/Extras/ | Translation missing: en.hazard_annotation.H314
Chromic acid, disodium salt, decahydrate |  | 1 | 61638 | 13517-17-4 | Acute Toxic Hazards | Eye Irritation | Very High | PubChem – UN GHS Classification | Relatively low | Hazard classification is clearly defined. |  |  |  | https://ftp.ncbi.nlm.nih.gov/pubchem/Compound/Extras/ | Translation missing: en.hazard_annotation.H318