## 危害評估
化學物名稱 | 中文名稱 | 風險等級 | PubChem CID | CAS No. | 危害組別 | 危害名稱 | 危害等級 | 資料來源 | 可信度 | 危害分類是否清楚 | 適用地區 | 適用產業 | 是否具強制性？ | 清單連結 | 註解 | 額外註解 | 預測值
Nitroglycerin | 硝化甘油 | 1 | 4510 | 55-63-0 | Chronic Toxic Hazards | Carcinogenicity | Medium | German Maximum Workplace Concentration List (MAK) | Relatively high | Covers multiple hazard endpoints; hazard classification is less clearly defined. | 德國 | 所有 (workplace safety) | Y | The German Research Foundation’s (DFG) Permanent Senate Commission for the Investigation of Health Hazards of Chemical Compounds in the Work Area (“MAK Commission”) is at the first link. MAK Commission classification categories are available via PDFs at Wiley (second link, updated annually): http://www.dfg.de/en/dfg_profile/statutory_bodies/senate/health_hazards/index.html http://onlinelibrary.wiley.com/book/10.1002/3527600418/homepage/access_to_the_list_of_mak_and_bat_values.htm | Carcinogen Group 3A or 3B or 4 or 5
Nitroglycerin | 硝化甘油 | 1 | 4510 | 55-63-0 | Chronic Toxic Hazards | Carcinogenicity | Medium | Australia GHS | Relatively low | Hazard classification is clearly defined. | 澳洲 | 所有 | Y | The Hazardous Chemical Information System (HCIS) is a database that allows you to find information on chemicals that have been classified in accordance with the GHS. Download the list using the link below. http://hsis.safeworkaustralia.gov.au/GHSInformation/GHS_Hazardous_Chemical_Information_List | Carcinogenicity Cat. 2: H351
Nitroglycerin | 硝化甘油 | 1 | 4510 | 55-63-0 | Chronic Toxic Hazards | Carcinogenicity | Medium | PubChem – UN GHS Classification | Relatively low | Hazard classification is clearly defined. |  |  |  | https://ftp.ncbi.nlm.nih.gov/pubchem/Compound/Extras/ | Carcinogenicity Cat. 2: H351
Nitroglycerin | 硝化甘油 | 1 | 4510 | 55-63-0 | Chronic Toxic Hazards | Carcinogenicity |  | US OSHA – TRI Carcinogens | Relatively low | Hazard classification is clearly defined. | 美國 | 所有 | Y | https://www.epa.gov/system/files/documents/2023-01/Toxics%20Release%20Inventory%20Basis%20of%20OSHA%20Carcinogens.pdf |  |  | Toxics Release Inventory (TRI) Program
Nitroglycerin | 硝化甘油 | 1 | 4510 | 55-63-0 | Chronic Toxic Hazards | Carcinogenicity |  | Classification Model: ToxTree | Relatively low | Covers multiple hazard endpoints; hazard classification is less clearly defined. | NA | 所有 | N |  | Translation missing: en.hazard_annotation.Group 3 – Agent is not classifiable as to its carcinogenicity to humans | Mild toxicity | Negative for genotoxic carcinogenicity:YES; Negative for nongenotoxic carcinogenicity:YES; Potential S. typhimurium TA100 mutagen based on QSAR:NO; Potential carcinogen based on QSAR:NO
Nitroglycerin | 硝化甘油 | 1 | 4510 | 55-63-0 | Chronic Toxic Hazards | Carcinogenicity |  | Classification Model: ToxTree | Relatively low | Covers multiple hazard endpoints; hazard classification is less clearly defined. | NA | 所有 | N |  | Translation missing: en.hazard_annotation.Group 3 – Agent is not classifiable as to its carcinogenicity to humans | Mild toxicity | Negative for genotoxic carcinogenicity:YES; Negative for nongenotoxic carcinogenicity:YES; Potential S. typhimurium TA100 mutagen based on QSAR:NO; Potential carcinogen based on QSAR:NO
Nitroglycerin | 硝化甘油 | 1 | 4510 | 55-63-0 | Chronic Toxic Hazards | Mutagenicity | High | QSAR Model – SVM Polynomial Kernel (MW 110–1300) | Relatively low | Hazard classification is clearly defined. |  |  |  |  | Translation missing: en.hazard_annotation.to_prec_che_wFG_mw1300_svm_poly.csv | High/Moderate toxicity
Nitroglycerin | 硝化甘油 | 1 | 4510 | 55-63-0 | Chronic Toxic Hazards | Mutagenicity | Low | QSAR Model – SVM RBF Kernel (MW 110–1300) | Relatively low | Hazard classification is clearly defined. |  |  |  |  | Translation missing: en.hazard_annotation.to_prec_che_wFG_mw1300_svm_rbf.csv | Mild toxicity
Nitroglycerin | 硝化甘油 | 1 | 4510 | 55-63-0 | Chronic Toxic Hazards | Mutagenicity | High | QSAR Model – Decision Tree C5.0 (MW 110–1300) | Relatively low | Hazard classification is clearly defined. |  |  |  |  | Translation missing: en.hazard_annotation.to_prec_che_w_FG_mw1300_c5.csv | High/Moderate toxicity
Nitroglycerin | 硝化甘油 | 1 | 4510 | 55-63-0 | Chronic Toxic Hazards | Mutagenicity | High | QSAR Model – Random Forest (MW 110–1300) | Relatively low | Hazard classification is clearly defined. |  |  |  |  | Translation missing: en.hazard_annotation.to_prec_che_w_FG_mw1300_rf.csv | High/Moderate toxicity
Nitroglycerin | 硝化甘油 | 1 | 4510 | 55-63-0 | Chronic Toxic Hazards | Reproductive Toxicity | Medium | Australia GHS | Relatively low | Hazard classification is clearly defined. | 澳洲 | 所有 | Y | The Hazardous Chemical Information System (HCIS) is a database that allows you to find information on chemicals that have been classified in accordance with the GHS. Download the list using the link below. http://hsis.safeworkaustralia.gov.au/GHSInformation/GHS_Hazardous_Chemical_Information_List | Reproductive Toxicity Cat. 2: H360Df, H361f, or H361fd
Nitroglycerin | 硝化甘油 | 1 | 4510 | 55-63-0 | Chronic Toxic Hazards | Reproductive Toxicity | Medium | Japan GHS | Relatively low | Hazard classification is clearly defined. | 日本 | 所有 | Y | The NITE Chemical Risk Information Platform (NITE-CHRIP) database can be used to search for GHS Classifications for chemicals individually. To retrieve a full list of CASRNs, "check all the boxes" in the "GHS Classification Results by the Japanese Government" section, which is a subsection under "Chemical Hazard and Risk Information". http://www.nite.go.jp/en/chem/chrip/chrip_search/srhInput | Reproductive Toxicity Cat. 2: H360Df, H361f, or H361fd
Nitroglycerin | 硝化甘油 | 1 | 4510 | 55-63-0 | Chronic Toxic Hazards | Developmental Toxicity | Medium | German Maximum Workplace Concentration List (MAK) | Relatively high | Covers multiple hazard endpoints; hazard classification is less clearly defined. | 德國 | 所有 (workplace safety) | Y | The German Research Foundation’s (DFG) Permanent Senate Commission for the Investigation of Health Hazards of Chemical Compounds in the Work Area (“MAK Commission”) is at the first link. MAK Commission classification categories are available via PDFs at Wiley (second link, updated annually): http://www.dfg.de/en/dfg_profile/statutory_bodies/senate/health_hazards/index.html http://onlinelibrary.wiley.com/book/10.1002/3527600418/homepage/access_to_the_list_of_mak_and_bat_values.htm | Pregnancy Risk Group C
Nitroglycerin | 硝化甘油 | 1 | 4510 | 55-63-0 | Chronic Toxic Hazards | Developmental Toxicity | Medium | Australia GHS | Relatively low | Hazard classification is clearly defined. | 澳洲 | 所有 | Y | The Hazardous Chemical Information System (HCIS) is a database that allows you to find information on chemicals that have been classified in accordance with the GHS. Download the list using the link below. http://hsis.safeworkaustralia.gov.au/GHSInformation/GHS_Hazardous_Chemical_Information_List | Reproductive Toxicity Cat. 2: H360Fd, H361d, or H361fd
Nitroglycerin | 硝化甘油 | 1 | 4510 | 55-63-0 | Chronic Toxic Hazards | Developmental Toxicity | Medium | Japan GHS | Relatively low | Hazard classification is clearly defined. | 日本 | 所有 | Y | The NITE Chemical Risk Information Platform (NITE-CHRIP) database can be used to search for GHS Classifications for chemicals individually. To retrieve a full list of CASRNs, "check all the boxes" in the "GHS Classification Results by the Japanese Government" section, which is a subsection under "Chemical Hazard and Risk Information". http://www.nite.go.jp/en/chem/chrip/chrip_search/srhInput | Reproductive Toxicity Cat. 2: H360Fd, H361d, or H361fd
Nitroglycerin | 硝化甘油 | 1 | 4510 | 55-63-0 | Chronic Toxic Hazards | Developmental Toxicity | High | Japan GHS | Relatively low | Hazard classification is clearly defined. | 日本 | 所有 | Y | The NITE Chemical Risk Information Platform (NITE-CHRIP) database can be used to search for GHS Classifications for chemicals individually. To retrieve a full list of CASRNs, "check all the boxes" in the "GHS Classification Results by the Japanese Government" section, which is a subsection under "Chemical Hazard and Risk Information". http://www.nite.go.jp/en/chem/chrip/chrip_search/srhInput | Reproductive Toxicity Cat. 1A/1B or Additional: H360FD, H360D, H360Df, or H362
Nitroglycerin | 硝化甘油 | 1 | 4510 | 55-63-0 | Acute Toxic Hazards | Acute Toxicity | Very High | EU GHS | Relatively high | Hazard classification is clearly defined. | 歐盟 | C大類「製造業」 | Y | ECHA provides an updated excel list of all harmonized classifications. Access the full list of CASRNs with associated harmonized GHS classifications using the first link below (Export search results function is at the bottom of the page). https://echa.europa.eu/information-on-chemicals/cl-inventory-database https://echa.europa.eu/information-on-chemicals/annex-vi-to-clp | Translation missing: en.hazard_annotation.H300 or H310 or H330
Nitroglycerin | 硝化甘油 | 1 | 4510 | 55-63-0 | Acute Toxic Hazards | Acute Toxicity | Very High | US EPA EPCRA Extremely Hazardous Substances List | Relatively high | Covers multiple hazard endpoints; hazard classification is less clearly defined. | 美國 | 所有 | N | Link leads to the USEPA Consolidated List of Lists, March 2015. GreenScreen utilizes only the EPCRA Section 302 Extremely Hazardous Substances. These are also listed in 40 CFR Part 355, Appendices A and B. http://www.epa.gov/epcra/epcracerclacaa-ss112r-consolidated-list-lists-march-2015-version | Extremely Hazardous Substance
Nitroglycerin | 硝化甘油 | 1 | 4510 | 55-63-0 | Acute Toxic Hazards | Acute Toxicity | Very High | Australia GHS | Relatively low | Hazard classification is clearly defined. | 澳洲 | 所有 | Y | The Hazardous Chemical Information System (HCIS) is a database that allows you to find information on chemicals that have been classified in accordance with the GHS. Download the list using the link below. http://hsis.safeworkaustralia.gov.au/GHSInformation/GHS_Hazardous_Chemical_Information_List | Acute Toxicity Cat. 1/2: H300 (oral), H310 (dermal), or H330 (inhalation)
Nitroglycerin | 硝化甘油 | 1 | 4510 | 55-63-0 | Acute Toxic Hazards | Acute Toxicity | Medium | Japan GHS | Relatively low | Hazard classification is clearly defined. | 日本 | 所有 | Y | The NITE Chemical Risk Information Platform (NITE-CHRIP) database can be used to search for GHS Classifications for chemicals individually. To retrieve a full list of CASRNs, "check all the boxes" in the "GHS Classification Results by the Japanese Government" section, which is a subsection under "Chemical Hazard and Risk Information". http://www.nite.go.jp/en/chem/chrip/chrip_search/srhInput | Acute Toxicity Cat. 4: H302 (oral), H312 (dermal), or H332 (inhalation)
Nitroglycerin | 硝化甘油 | 1 | 4510 | 55-63-0 | Acute Toxic Hazards | Acute Toxicity | Very High | Malaysia GHS | Relatively low | Hazard classification is clearly defined. | 馬來西亞 | C大類「製造業」、G大類「批發及零售業」 | Y | The Chemical Search database provided by the Malaysia Department of Environmental Safety and Health (DOSH) can be used to search for GHS Classifications for individual chemicals only. http://cims.dosh.gov.my/ | Acute Toxicity Cat. 1/2: H300 (oral), H310 (dermal), or H330 (inhalation)
Nitroglycerin | 硝化甘油 | 1 | 4510 | 55-63-0 | Acute Toxic Hazards | Acute Toxicity | Very High | PubChem – UN GHS Classification | Relatively low | Hazard classification is clearly defined. |  |  |  | https://ftp.ncbi.nlm.nih.gov/pubchem/Compound/Extras/ | Translation missing: en.hazard_annotation.H300+H310+H330
Nitroglycerin | 硝化甘油 | 1 | 4510 | 55-63-0 | Acute Toxic Hazards | Acute Toxicity | Very High | PubChem – UN GHS Classification | Relatively low | Hazard classification is clearly defined. |  |  |  | https://ftp.ncbi.nlm.nih.gov/pubchem/Compound/Extras/ | Translation missing: en.hazard_annotation.H300
Nitroglycerin | 硝化甘油 | 1 | 4510 | 55-63-0 | Acute Toxic Hazards | Acute Toxicity | High | PubChem – UN GHS Classification | Relatively low | Hazard classification is clearly defined. |  |  |  | https://ftp.ncbi.nlm.nih.gov/pubchem/Compound/Extras/ | Translation missing: en.hazard_annotation.H301
Nitroglycerin | 硝化甘油 | 1 | 4510 | 55-63-0 | Acute Toxic Hazards | Acute Toxicity | Medium | PubChem – UN GHS Classification | Relatively low | Hazard classification is clearly defined. |  |  |  | https://ftp.ncbi.nlm.nih.gov/pubchem/Compound/Extras/ | Translation missing: en.hazard_annotation.H302
Nitroglycerin | 硝化甘油 | 1 | 4510 | 55-63-0 | Acute Toxic Hazards | Acute Toxicity | Very High | PubChem – UN GHS Classification | Relatively low | Hazard classification is clearly defined. |  |  |  | https://ftp.ncbi.nlm.nih.gov/pubchem/Compound/Extras/ | Translation missing: en.hazard_annotation.H310
Nitroglycerin | 硝化甘油 | 1 | 4510 | 55-63-0 | Acute Toxic Hazards | Acute Toxicity | Very High | PubChem – UN GHS Classification | Relatively low | Hazard classification is clearly defined. |  |  |  | https://ftp.ncbi.nlm.nih.gov/pubchem/Compound/Extras/ | Translation missing: en.hazard_annotation.H330
Nitroglycerin | 硝化甘油 | 1 | 4510 | 55-63-0 | Acute Toxic Hazards | Skin Sensitization - Repeated Dose | High | PubChem – UN GHS Classification | Relatively low | Hazard classification is clearly defined. |  |  |  | https://ftp.ncbi.nlm.nih.gov/pubchem/Compound/Extras/ | Skin Sensitization Cat. 1/1A/1B: H317
Nitroglycerin | 硝化甘油 | 1 | 4510 | 55-63-0 | Acute Toxic Hazards | Skin Sensitization - Repeated Dose | Medium | PubChem – UN GHS Classification | Relatively low | Hazard classification is clearly defined. |  |  |  | https://ftp.ncbi.nlm.nih.gov/pubchem/Compound/Extras/ | Skin Sensitization Cat. 1/1A/1B: H317
Nitroglycerin | 硝化甘油 | 1 | 4510 | 55-63-0 | Acute Toxic Hazards | Eye Irritation | High | PubChem – UN GHS Classification | Relatively low | Hazard classification is clearly defined. |  |  |  | https://ftp.ncbi.nlm.nih.gov/pubchem/Compound/Extras/ | Serious Eye Irritation Cat. 2A: H319
Nitroglycerin | 硝化甘油 | 1 | 4510 | 55-63-0 | Environmental Toxicity | Acute Aquatic Toxicity | Very High | Japan GHS | Relatively low | Hazard classification is clearly defined. | 日本 | 所有 | Y | The NITE Chemical Risk Information Platform (NITE-CHRIP) database can be used to search for GHS Classifications for chemicals individually. To retrieve a full list of CASRNs, "check all the boxes" in the "GHS Classification Results by the Japanese Government" section, which is a subsection under "Chemical Hazard and Risk Information". http://www.nite.go.jp/en/chem/chrip/chrip_search/srhInput | Acute Aquatic Toxicity Cat. 1: H400
Nitroglycerin | 硝化甘油 | 1 | 4510 | 55-63-0 | Environmental Toxicity | Acute Aquatic Toxicity | Very High | PubChem – UN GHS Classification | Relatively low | Hazard classification is clearly defined. |  |  |  | https://ftp.ncbi.nlm.nih.gov/pubchem/Compound/Extras/ | Acute Aquatic Toxicity Cat. 1: H400
Nitroglycerin | 硝化甘油 | 1 | 4510 | 55-63-0 | Environmental Toxicity | Chronic Aquatic Toxicity | Very High | PubChem – UN GHS Classification | Relatively low | Hazard classification is clearly defined. |  |  |  | https://ftp.ncbi.nlm.nih.gov/pubchem/Compound/Extras/ | Translation missing: en.hazard_annotation.H410
Nitroglycerin | 硝化甘油 | 1 | 4510 | 55-63-0 | Environmental Toxicity | Chronic Aquatic Toxicity | High | PubChem – UN GHS Classification | Relatively low | Hazard classification is clearly defined. |  |  |  | https://ftp.ncbi.nlm.nih.gov/pubchem/Compound/Extras/ | Translation missing: en.hazard_annotation.H411
Nitroglycerin | 硝化甘油 | 1 | 4510 | 55-63-0 | Environmental Fate and Transport | Persistence | Very High | Canadian Domestic Substances List | Relatively low | Covers multiple hazard endpoints; hazard classification is less clearly defined. | 加拿大 | 所有 | Y | "Canadian Environmental Protection Act, 1999 (CEPA), September 2006. Description and specific lists by type (first link). The DSL categorization search engine is at the second link. Download the spreadsheet for ""Categorization decisions for all DSL substances"". Each column represents different endpoints: Column E - iT Human, Column H - Persistence, Column I - Bioaccumulation, Column J - iT Environment" http://www.ec.gc.ca/lcpe-cepa/default.asp?lang=En&n=5F213FA8-1 http://www.ec.gc.ca/lcpe-cepa/default.asp?lang=En&n=5F213FA8-1&wsdoc=D031CB30-B31B-D54C-0E46-37E32D526A1F | Persistent
Nitroglycerin | 硝化甘油 | 1 | 4510 | 55-63-0 | Physical Hazards | Reactivity | Very High | EU GHS | Relatively high | Hazard classification is clearly defined. | 歐盟 | C大類「製造業」 | Y | ECHA provides an updated excel list of all harmonized classifications. Access the full list of CASRNs with associated harmonized GHS classifications using the first link below (Export search results function is at the bottom of the page). https://echa.europa.eu/information-on-chemicals/cl-inventory-database https://echa.europa.eu/information-on-chemicals/annex-vi-to-clp | Translation missing: en.hazard_annotation.H200, H240, H241, H260, H271, EU-H032
Nitroglycerin | 硝化甘油 | 1 | 4510 | 55-63-0 | Physical Hazards | Reactivity | High | EU GHS | Relatively high | Hazard classification is clearly defined. | 歐盟 | C大類「製造業」 | Y | ECHA provides an updated excel list of all harmonized classifications. Access the full list of CASRNs with associated harmonized GHS classifications using the first link below (Export search results function is at the bottom of the page). https://echa.europa.eu/information-on-chemicals/cl-inventory-database https://echa.europa.eu/information-on-chemicals/annex-vi-to-clp | Translation missing: en.hazard_annotation.H201, H202, H203, H251, H270
Nitroglycerin | 硝化甘油 | 1 | 4510 | 55-63-0 | Physical Hazards | Reactivity | Very High | PubChem – UN GHS Classification | Relatively low | Hazard classification is clearly defined. |  |  |  | https://ftp.ncbi.nlm.nih.gov/pubchem/Compound/Extras/ | Translation missing: en.hazard_annotation.H200
Nitroglycerin | 硝化甘油 | 1 | 4510 | 55-63-0 | Physical Hazards | Reactivity | High | PubChem – UN GHS Classification | Relatively low | Hazard classification is clearly defined. |  |  |  | https://ftp.ncbi.nlm.nih.gov/pubchem/Compound/Extras/ | Translation missing: en.hazard_annotation.H201