## 危害評估
化學物名稱 | 中文名稱 | 風險等級 | PubChem CID | CAS No. | 危害組別 | 危害名稱 | 危害等級 | 資料來源 | 可信度 | 危害分類是否清楚 | 適用地區 | 適用產業 | 是否具強制性？ | 清單連結 | 註解 | 額外註解 | 預測值
nickel diarsenide [1]nickel arsenide [2] |  | 1 | 62391 | 12044-65-4 | Chronic Toxic Hazards | Carcinogenicity | High | ECHA – REACH Annex XVII CMR Substances | Relatively high | Hazard classification is clearly defined. | 歐盟 | C大類「製造業」 | Y | "Access the full list of REACH Annex XVII chemicals using the first link below (Export search results function is at the bottom of the page). GreenScreen List Translator only includes C, M, and R substances from Entries 28, 29, and 30. The C, M, and R CASRN’s referred to in Entries 28, 29 and 30 are listed in Appendices 1-6 of REACH Regulation EC (No) 1907/2006, which is updated semi-regularly through amendments (Second link below)." https://echa.europa.eu/substances-restricted-under-reach https://echa.europa.eu/regulations/reach/legislation https://eur-lex.europa.eu/legal-content/EN/TXT/PDF/?uri=CELEX:02006R1907-20220108&%20from=EN:#page=279 | Category 1 or 2
nickel diarsenide [1]nickel arsenide [2] |  | 1 | 62391 | 12044-65-4 | Chronic Toxic Hazards | Carcinogenicity | High | South Korea GHS | Relatively low | Hazard classification is clearly defined. | 韓國 | 所有 | Y | The Korean National Chemicals Information System (NCiS) can be used to search for GHS Classifications for chemicals. GreenScreen List Translator only includes chemicals in 5 broad search categories: Phase-in substances subject to registration, Toxic Substances, Restricted Substances, Prohibited Substances, and Substances requiring preparation for accidents. Search each category, as a chemical may be on one list and not another. http://ncis.nier.go.kr/en/main.do | Carcinogenicity Cat. 1A/1B: H350 or H350i (inhalation)
nickel diarsenide [1]nickel arsenide [2] |  | 1 | 62391 | 12044-65-4 | Chronic Toxic Hazards | Carcinogenicity | High | ChemSec – Substitute It Now List (SIN List) | Relatively low | Hazard classification is clearly defined. | 全球 | 所有 | Y | A description of ChemSec is available at the first link below. The current SIN List can be searched or listed in full at the website at the second link below. http://chemsec.org/about-us http://sinlist.chemsec.org/ | Carcinogenicity Cat. 1A/1B: H350 or H350i (inhalation)
nickel diarsenide [1]nickel arsenide [2] |  | 1 | 62391 | 12044-65-4 | Chronic Toxic Hazards | Carcinogenicity | High | PubChem – UN GHS Classification | Relatively low | Hazard classification is clearly defined. |  |  |  | https://ftp.ncbi.nlm.nih.gov/pubchem/Compound/Extras/ | Translation missing: en.hazard_annotation.H350
nickel diarsenide [1]nickel arsenide [2] |  | 1 | 62391 | 12044-65-4 | Chronic Toxic Hazards | Carcinogenicity |  | Classification Model: ToxTree | Relatively low | Covers multiple hazard endpoints; hazard classification is less clearly defined. | NA | 所有 | N |  | Carcinogen | High/Moderate toxicity | Negative for genotoxic carcinogenicity:YES; Negative for nongenotoxic carcinogenicity:NO; Potential S. typhimurium TA100 mutagen based on QSAR:NO; Potential carcinogen based on QSAR:NO
nickel diarsenide [1]nickel arsenide [2] |  | 1 | 62391 | 12044-65-4 | Chronic Toxic Hazards | Mutagenicity | High | QSAR Model – SVM Polynomial Kernel (MW 110–1300) | Relatively low | Hazard classification is clearly defined. |  |  |  |  | Translation missing: en.hazard_annotation.to_prec_che_wFG_mw1300_svm_poly.csv | High/Moderate toxicity
nickel diarsenide [1]nickel arsenide [2] |  | 1 | 62391 | 12044-65-4 | Chronic Toxic Hazards | Mutagenicity | High | QSAR Model – SVM RBF Kernel (MW 110–1300) | Relatively low | Hazard classification is clearly defined. |  |  |  |  | Translation missing: en.hazard_annotation.to_prec_che_wFG_mw1300_svm_rbf.csv | High/Moderate toxicity
nickel diarsenide [1]nickel arsenide [2] |  | 1 | 62391 | 12044-65-4 | Chronic Toxic Hazards | Mutagenicity | High | QSAR Model – Decision Tree C5.0 (MW 110–1300) | Relatively low | Hazard classification is clearly defined. |  |  |  |  | Translation missing: en.hazard_annotation.to_prec_che_w_FG_mw1300_c5.csv | High/Moderate toxicity
nickel diarsenide [1]nickel arsenide [2] |  | 1 | 62391 | 12044-65-4 | Chronic Toxic Hazards | Mutagenicity | High | QSAR Model – Random Forest (MW 110–1300) | Relatively low | Hazard classification is clearly defined. |  |  |  |  | Translation missing: en.hazard_annotation.to_prec_che_w_FG_mw1300_rf.csv | High/Moderate toxicity
nickel diarsenide [1]nickel arsenide [2] |  | 1 | 62391 | 12044-65-4 | Acute Toxic Hazards | Acute Toxicity | Medium | South Korea GHS | Relatively low | Hazard classification is clearly defined. | 韓國 | 所有 | Y | The Korean National Chemicals Information System (NCiS) can be used to search for GHS Classifications for chemicals. GreenScreen List Translator only includes chemicals in 5 broad search categories: Phase-in substances subject to registration, Toxic Substances, Restricted Substances, Prohibited Substances, and Substances requiring preparation for accidents. Search each category, as a chemical may be on one list and not another. http://ncis.nier.go.kr/en/main.do | Acute Toxicity Cat. 4: H302 (oral), H312 (dermal), or H332 (inhalation)
nickel diarsenide [1]nickel arsenide [2] |  | 1 | 62391 | 12044-65-4 | Acute Toxic Hazards | Acute Toxicity | High | South Korea GHS | Relatively low | Hazard classification is clearly defined. | 韓國 | 所有 | Y | The Korean National Chemicals Information System (NCiS) can be used to search for GHS Classifications for chemicals. GreenScreen List Translator only includes chemicals in 5 broad search categories: Phase-in substances subject to registration, Toxic Substances, Restricted Substances, Prohibited Substances, and Substances requiring preparation for accidents. Search each category, as a chemical may be on one list and not another. http://ncis.nier.go.kr/en/main.do | Acute Toxicity Cat. 3: H301 (oral), H311 (dermal), or H331 (inhalation)
nickel diarsenide [1]nickel arsenide [2] |  | 1 | 62391 | 12044-65-4 | Acute Toxic Hazards | Skin Sensitization - Repeated Dose | High | PubChem – UN GHS Classification | Relatively low | Hazard classification is clearly defined. |  |  |  | https://ftp.ncbi.nlm.nih.gov/pubchem/Compound/Extras/ | Skin Sensitization Cat. 1/1A/1B: H317
nickel diarsenide [1]nickel arsenide [2] |  | 1 | 62391 | 12044-65-4 | Acute Toxic Hazards | Skin Sensitization - Repeated Dose | Medium | PubChem – UN GHS Classification | Relatively low | Hazard classification is clearly defined. |  |  |  | https://ftp.ncbi.nlm.nih.gov/pubchem/Compound/Extras/ | Skin Sensitization Cat. 1/1A/1B: H317
nickel diarsenide [1]nickel arsenide [2] |  | 1 | 62391 | 12044-65-4 | Environmental Toxicity | Acute Aquatic Toxicity | Very High | South Korea GHS | Relatively low | Hazard classification is clearly defined. | 韓國 | 所有 | Y | The Korean National Chemicals Information System (NCiS) can be used to search for GHS Classifications for chemicals. GreenScreen List Translator only includes chemicals in 5 broad search categories: Phase-in substances subject to registration, Toxic Substances, Restricted Substances, Prohibited Substances, and Substances requiring preparation for accidents. Search each category, as a chemical may be on one list and not another. http://ncis.nier.go.kr/en/main.do | Acute Aquatic Toxicity Cat. 1: H400
nickel diarsenide [1]nickel arsenide [2] |  | 1 | 62391 | 12044-65-4 | Environmental Toxicity | Acute Aquatic Toxicity | Very High | ChemSec – Substitute It Now List (SIN List) | Relatively low | Hazard classification is clearly defined. | 全球 | 所有 | Y | A description of ChemSec is available at the first link below. The current SIN List can be searched or listed in full at the website at the second link below. http://chemsec.org/about-us http://sinlist.chemsec.org/ | Acute Aquatic Toxicity Cat. 1: H400
nickel diarsenide [1]nickel arsenide [2] |  | 1 | 62391 | 12044-65-4 | Environmental Toxicity | Acute Aquatic Toxicity | Very High | PubChem – UN GHS Classification | Relatively low | Hazard classification is clearly defined. |  |  |  | https://ftp.ncbi.nlm.nih.gov/pubchem/Compound/Extras/ | Acute Aquatic Toxicity Cat. 1: H400
nickel diarsenide [1]nickel arsenide [2] |  | 1 | 62391 | 12044-65-4 | Environmental Toxicity | Chronic Aquatic Toxicity | Very High | PubChem – UN GHS Classification | Relatively low | Hazard classification is clearly defined. |  |  |  | https://ftp.ncbi.nlm.nih.gov/pubchem/Compound/Extras/ | Translation missing: en.hazard_annotation.H410