## 危害評估
化學物名稱 | 中文名稱 | 風險等級 | PubChem CID | CAS No. | 危害組別 | 危害名稱 | 危害等級 | 資料來源 | 可信度 | 危害分類是否清楚 | 適用地區 | 適用產業 | 是否具強制性？ | 清單連結 | 註解 | 額外註解 | 預測值
5-Allyl-1,3-benzodioxole | 黃樟油精 | 1 | 5144 | 94-59-7 | Chronic Toxic Hazards | Carcinogenicity | High | EU GHS | Relatively high | Hazard classification is clearly defined. | 歐盟 | C大類「製造業」 | Y | ECHA provides an updated excel list of all harmonized classifications. Access the full list of CASRNs with associated harmonized GHS classifications using the first link below (Export search results function is at the bottom of the page). https://echa.europa.eu/information-on-chemicals/cl-inventory-database https://echa.europa.eu/information-on-chemicals/annex-vi-to-clp | Carcinogenicity Cat. 1A/1B: H350 or H350i (inhalation)
5-Allyl-1,3-benzodioxole | 黃樟油精 | 1 | 5144 | 94-59-7 | Chronic Toxic Hazards | Carcinogenicity | High | ECHA – REACH Annex XVII CMR Substances | Relatively high | Hazard classification is clearly defined. | 歐盟 | C大類「製造業」 | Y | "Access the full list of REACH Annex XVII chemicals using the first link below (Export search results function is at the bottom of the page). GreenScreen List Translator only includes C, M, and R substances from Entries 28, 29, and 30. The C, M, and R CASRN’s referred to in Entries 28, 29 and 30 are listed in Appendices 1-6 of REACH Regulation EC (No) 1907/2006, which is updated semi-regularly through amendments (Second link below)." https://echa.europa.eu/substances-restricted-under-reach https://echa.europa.eu/regulations/reach/legislation https://eur-lex.europa.eu/legal-content/EN/TXT/PDF/?uri=CELEX:02006R1907-20220108&%20from=EN:#page=279 | Category 1 or 2
5-Allyl-1,3-benzodioxole | 黃樟油精 | 1 | 5144 | 94-59-7 | Chronic Toxic Hazards | Carcinogenicity | Medium | International Agency for Research on Cancer (IARC) List | Relatively high | Hazard classification is clearly defined. | 全球 | 所有 | N | Lists provided at the link below reference the relevant IARC monograph volume or supplement. Substances may be listed by CAS number, name or collectively as a substance group. http://monographs.iarc.fr/ENG/Classification/index.php | IARC Group 2B – Possibly carcinogenic to humans
5-Allyl-1,3-benzodioxole | 黃樟油精 | 1 | 5144 | 94-59-7 | Chronic Toxic Hazards | Carcinogenicity | High | US HHS – 14th Report on Carcinogens | Relatively high | Hazard classification is clearly defined. | 美國 | 所有 | Y | The Report on Carcinogens (RoC) is prepared by the National Toxicology Program (NTP) on behalf of the Secretary, Health and Human Services (description at the first link). The latest RoC edition is available at the second link. http://ntp.niehs.nih.gov/pubhealth/roc/index.html http://ntp.niehs.nih.gov/pubhealth/roc/roc12/index.html | Known or Reasonably Anticipated to be Human Carcinogen
5-Allyl-1,3-benzodioxole | 黃樟油精 | 1 | 5144 | 94-59-7 | Chronic Toxic Hazards | Carcinogenicity | High | California Proposition 65 | Relatively high | Hazard classification is clearly defined. | 加利福尼亞州 美國 | 所有 | Y | Prop 65 descriptive information is at the first link below. The second link provides the current list of substances. http://oehha.ca.gov/proposition-65/about-proposition-65 http://oehha.ca.gov/proposition-65/proposition-65-list | Carcinogen
5-Allyl-1,3-benzodioxole | 黃樟油精 | 1 | 5144 | 94-59-7 | Chronic Toxic Hazards | Carcinogenicity | High | Australia GHS | Relatively low | Hazard classification is clearly defined. | 澳洲 | 所有 | Y | The Hazardous Chemical Information System (HCIS) is a database that allows you to find information on chemicals that have been classified in accordance with the GHS. Download the list using the link below. http://hsis.safeworkaustralia.gov.au/GHSInformation/GHS_Hazardous_Chemical_Information_List | Carcinogenicity Cat. 1A/1B: H350 or H350i (inhalation)
5-Allyl-1,3-benzodioxole | 黃樟油精 | 1 | 5144 | 94-59-7 | Chronic Toxic Hazards | Carcinogenicity | Medium | Japan GHS | Relatively low | Hazard classification is clearly defined. | 日本 | 所有 | Y | The NITE Chemical Risk Information Platform (NITE-CHRIP) database can be used to search for GHS Classifications for chemicals individually. To retrieve a full list of CASRNs, "check all the boxes" in the "GHS Classification Results by the Japanese Government" section, which is a subsection under "Chemical Hazard and Risk Information". http://www.nite.go.jp/en/chem/chrip/chrip_search/srhInput | Carcinogenicity Cat. 2: H351
5-Allyl-1,3-benzodioxole | 黃樟油精 | 1 | 5144 | 94-59-7 | Chronic Toxic Hazards | Carcinogenicity | Medium | New Zealand GHS | Relatively low | Hazard classification is clearly defined. | 紐西蘭 | 所有 | Y | The Chemical Classification and Information Database (CCID) provided by the New Zealand Hazardous Substances and New Organisms (HSNO) can be used to search for hazards of individual chemicals (first link). New Zealand uses their own classification terminology which need to be converted to GHS classification categories to be used in the List Translator. A document describing the translation from HSNO to GHS classification is available at the second link. http://www.epa.govt.nz/search-databases/Pages/HSNO-CCID.aspx http://www.epa.govt.nz/Publications/hsnogen-ghs-nz-hazard.pdf | Carcinogenicity Cat. 2: H351
5-Allyl-1,3-benzodioxole | 黃樟油精 | 1 | 5144 | 94-59-7 | Chronic Toxic Hazards | Carcinogenicity | High | ChemSec – Substitute It Now List (SIN List) | Relatively low | Hazard classification is clearly defined. | 全球 | 所有 | Y | A description of ChemSec is available at the first link below. The current SIN List can be searched or listed in full at the website at the second link below. http://chemsec.org/about-us http://sinlist.chemsec.org/ | Carcinogenicity Cat. 1A/1B: H350 or H350i (inhalation)
5-Allyl-1,3-benzodioxole | 黃樟油精 | 1 | 5144 | 94-59-7 | Chronic Toxic Hazards | Carcinogenicity | High | PubChem – UN GHS Classification | Relatively low | Hazard classification is clearly defined. |  |  |  | https://ftp.ncbi.nlm.nih.gov/pubchem/Compound/Extras/ | Translation missing: en.hazard_annotation.H350
5-Allyl-1,3-benzodioxole | 黃樟油精 | 1 | 5144 | 94-59-7 | Chronic Toxic Hazards | Carcinogenicity | Medium | PubChem – UN GHS Classification | Relatively low | Hazard classification is clearly defined. |  |  |  | https://ftp.ncbi.nlm.nih.gov/pubchem/Compound/Extras/ | Carcinogenicity Cat. 2: H351
5-Allyl-1,3-benzodioxole | 黃樟油精 | 1 | 5144 | 94-59-7 | Chronic Toxic Hazards | Carcinogenicity |  | US OSHA – TRI Carcinogens | Relatively low | Hazard classification is clearly defined. | 美國 | 所有 | Y | https://www.epa.gov/system/files/documents/2023-01/Toxics%20Release%20Inventory%20Basis%20of%20OSHA%20Carcinogens.pdf |  |  | Toxics Release Inventory (TRI) Program
5-Allyl-1,3-benzodioxole | 黃樟油精 | 1 | 5144 | 94-59-7 | Chronic Toxic Hazards | Carcinogenicity |  | Classification Model: ToxTree | Relatively low | Covers multiple hazard endpoints; hazard classification is less clearly defined. | NA | 所有 | N |  | Translation missing: en.hazard_annotation.Group 3 – Agent is not classifiable as to its carcinogenicity to humans | High/Moderate toxicity | Negative for genotoxic carcinogenicity:NO; Negative for nongenotoxic carcinogenicity:NO; Potential S. typhimurium TA100 mutagen based on QSAR:NO; Potential carcinogen based on QSAR:NO
5-Allyl-1,3-benzodioxole | 黃樟油精 | 1 | 5144 | 94-59-7 | Chronic Toxic Hazards | Carcinogenicity |  | Classification Model: ToxTree | Relatively low | Covers multiple hazard endpoints; hazard classification is less clearly defined. | NA | 所有 | N |  | Translation missing: en.hazard_annotation.Group 3 – Agent is not classifiable as to its carcinogenicity to humans | High/Moderate toxicity | Negative for genotoxic carcinogenicity:NO; Negative for nongenotoxic carcinogenicity:NO; Potential S. typhimurium TA100 mutagen based on QSAR:NO; Potential carcinogen based on QSAR:NO
5-Allyl-1,3-benzodioxole | 黃樟油精 | 1 | 5144 | 94-59-7 | Chronic Toxic Hazards | Mutagenicity | Medium | EU GHS | Relatively high | Hazard classification is clearly defined. | 歐盟 | C大類「製造業」 | Y | ECHA provides an updated excel list of all harmonized classifications. Access the full list of CASRNs with associated harmonized GHS classifications using the first link below (Export search results function is at the bottom of the page). https://echa.europa.eu/information-on-chemicals/cl-inventory-database https://echa.europa.eu/information-on-chemicals/annex-vi-to-clp | Translation missing: en.hazard_annotation.H341
5-Allyl-1,3-benzodioxole | 黃樟油精 | 1 | 5144 | 94-59-7 | Chronic Toxic Hazards | Mutagenicity | Medium | Australia GHS | Relatively low | Hazard classification is clearly defined. | 澳洲 | 所有 | Y | The Hazardous Chemical Information System (HCIS) is a database that allows you to find information on chemicals that have been classified in accordance with the GHS. Download the list using the link below. http://hsis.safeworkaustralia.gov.au/GHSInformation/GHS_Hazardous_Chemical_Information_List | Germ Cell Mutagenicity Cat. 2: H341
5-Allyl-1,3-benzodioxole | 黃樟油精 | 1 | 5144 | 94-59-7 | Chronic Toxic Hazards | Mutagenicity | Medium | Japan GHS | Relatively low | Hazard classification is clearly defined. | 日本 | 所有 | Y | The NITE Chemical Risk Information Platform (NITE-CHRIP) database can be used to search for GHS Classifications for chemicals individually. To retrieve a full list of CASRNs, "check all the boxes" in the "GHS Classification Results by the Japanese Government" section, which is a subsection under "Chemical Hazard and Risk Information". http://www.nite.go.jp/en/chem/chrip/chrip_search/srhInput | Germ Cell Mutagenicity Cat. 2: H341
5-Allyl-1,3-benzodioxole | 黃樟油精 | 1 | 5144 | 94-59-7 | Chronic Toxic Hazards | Mutagenicity | Medium | ChemSec – Substitute It Now List (SIN List) | Relatively low | Hazard classification is clearly defined. | 全球 | 所有 | Y | A description of ChemSec is available at the first link below. The current SIN List can be searched or listed in full at the website at the second link below. http://chemsec.org/about-us http://sinlist.chemsec.org/ | Germ Cell Mutagenicity Cat. 2: H341
5-Allyl-1,3-benzodioxole | 黃樟油精 | 1 | 5144 | 94-59-7 | Chronic Toxic Hazards | Mutagenicity | Medium | PubChem – UN GHS Classification | Relatively low | Hazard classification is clearly defined. |  |  |  | https://ftp.ncbi.nlm.nih.gov/pubchem/Compound/Extras/ | Translation missing: en.hazard_annotation.H341
5-Allyl-1,3-benzodioxole | 黃樟油精 | 1 | 5144 | 94-59-7 | Chronic Toxic Hazards | Mutagenicity | Medium | New Zealand GHS | Relatively low | Hazard classification is clearly defined. | 紐西蘭 | 所有 | Y | The Chemical Classification and Information Database (CCID) provided by the New Zealand Hazardous Substances and New Organisms (HSNO) can be used to search for hazards of individual chemicals (first link). New Zealand uses their own classification terminology which need to be converted to GHS classification categories to be used in the List Translator. A document describing the translation from HSNO to GHS classification is available at the second link. http://www.epa.govt.nz/search-databases/Pages/HSNO-CCID.aspx http://www.epa.govt.nz/Publications/hsnogen-ghs-nz-hazard.pdf | Germ Cell Mutagenicity Cat. 2: H341
5-Allyl-1,3-benzodioxole | 黃樟油精 | 1 | 5144 | 94-59-7 | Acute Toxic Hazards | Acute Toxicity | Medium | EU GHS | Relatively high | Hazard classification is clearly defined. | 歐盟 | C大類「製造業」 | Y | ECHA provides an updated excel list of all harmonized classifications. Access the full list of CASRNs with associated harmonized GHS classifications using the first link below (Export search results function is at the bottom of the page). https://echa.europa.eu/information-on-chemicals/cl-inventory-database https://echa.europa.eu/information-on-chemicals/annex-vi-to-clp | Acute Toxicity Cat. 4: H302, H312, or H332
5-Allyl-1,3-benzodioxole | 黃樟油精 | 1 | 5144 | 94-59-7 | Acute Toxic Hazards | Acute Toxicity | Very High | US EPA EPCRA Extremely Hazardous Substances List | Relatively high | Covers multiple hazard endpoints; hazard classification is less clearly defined. | 美國 | 所有 | N | Link leads to the USEPA Consolidated List of Lists, March 2015. GreenScreen utilizes only the EPCRA Section 302 Extremely Hazardous Substances. These are also listed in 40 CFR Part 355, Appendices A and B. http://www.epa.gov/epcra/epcracerclacaa-ss112r-consolidated-list-lists-march-2015-version | Extremely Hazardous Substance
5-Allyl-1,3-benzodioxole | 黃樟油精 | 1 | 5144 | 94-59-7 | Acute Toxic Hazards | Acute Toxicity | Medium | Australia GHS | Relatively low | Hazard classification is clearly defined. | 澳洲 | 所有 | Y | The Hazardous Chemical Information System (HCIS) is a database that allows you to find information on chemicals that have been classified in accordance with the GHS. Download the list using the link below. http://hsis.safeworkaustralia.gov.au/GHSInformation/GHS_Hazardous_Chemical_Information_List | Acute Toxicity Cat. 4: H302 (oral), H312 (dermal), or H332 (inhalation)
5-Allyl-1,3-benzodioxole | 黃樟油精 | 1 | 5144 | 94-59-7 | Acute Toxic Hazards | Acute Toxicity | Medium | ChemSec – Substitute It Now List (SIN List) | Relatively low | Hazard classification is clearly defined. | 全球 | 所有 | Y | A description of ChemSec is available at the first link below. The current SIN List can be searched or listed in full at the website at the second link below. http://chemsec.org/about-us http://sinlist.chemsec.org/ | Acute Toxicity Cat. 4: H302 (oral), H312 (dermal), or H332 (inhalation)
5-Allyl-1,3-benzodioxole | 黃樟油精 | 1 | 5144 | 94-59-7 | Acute Toxic Hazards | Acute Toxicity | Medium | Japan GHS | Relatively low | Hazard classification is clearly defined. | 日本 | 所有 | Y | The NITE Chemical Risk Information Platform (NITE-CHRIP) database can be used to search for GHS Classifications for chemicals individually. To retrieve a full list of CASRNs, "check all the boxes" in the "GHS Classification Results by the Japanese Government" section, which is a subsection under "Chemical Hazard and Risk Information". http://www.nite.go.jp/en/chem/chrip/chrip_search/srhInput | Acute Toxicity Cat. 4: H302 (oral), H312 (dermal), or H332 (inhalation)
5-Allyl-1,3-benzodioxole | 黃樟油精 | 1 | 5144 | 94-59-7 | Acute Toxic Hazards | Acute Toxicity | Low | Japan GHS | Relatively low | Hazard classification is clearly defined. | 日本 | 所有 | Y | The NITE Chemical Risk Information Platform (NITE-CHRIP) database can be used to search for GHS Classifications for chemicals individually. To retrieve a full list of CASRNs, "check all the boxes" in the "GHS Classification Results by the Japanese Government" section, which is a subsection under "Chemical Hazard and Risk Information". http://www.nite.go.jp/en/chem/chrip/chrip_search/srhInput | Translation missing: en.hazard_annotation.Category 5 or H303 or H313 or Not Classified
5-Allyl-1,3-benzodioxole | 黃樟油精 | 1 | 5144 | 94-59-7 | Acute Toxic Hazards | Acute Toxicity | Medium | New Zealand GHS | Relatively low | Hazard classification is clearly defined. | 紐西蘭 | 所有 | Y | The Chemical Classification and Information Database (CCID) provided by the New Zealand Hazardous Substances and New Organisms (HSNO) can be used to search for hazards of individual chemicals (first link). New Zealand uses their own classification terminology which need to be converted to GHS classification categories to be used in the List Translator. A document describing the translation from HSNO to GHS classification is available at the second link. http://www.epa.govt.nz/search-databases/Pages/HSNO-CCID.aspx http://www.epa.govt.nz/Publications/hsnogen-ghs-nz-hazard.pdf | Acute Toxicity Cat. 4: H302 (oral), H312 (dermal), or H332 (inhalation)
5-Allyl-1,3-benzodioxole | 黃樟油精 | 1 | 5144 | 94-59-7 | Acute Toxic Hazards | Acute Toxicity | Medium | PubChem – UN GHS Classification | Relatively low | Hazard classification is clearly defined. |  |  |  | https://ftp.ncbi.nlm.nih.gov/pubchem/Compound/Extras/ | Translation missing: en.hazard_annotation.H302
5-Allyl-1,3-benzodioxole | 黃樟油精 | 1 | 5144 | 94-59-7 | Acute Toxic Hazards | Systemic Toxicity - Single Dose | Medium | Japan GHS | Relatively low | Hazard classification is clearly defined. | 日本 | 所有 | Y | The NITE Chemical Risk Information Platform (NITE-CHRIP) database can be used to search for GHS Classifications for chemicals individually. To retrieve a full list of CASRNs, "check all the boxes" in the "GHS Classification Results by the Japanese Government" section, which is a subsection under "Chemical Hazard and Risk Information". http://www.nite.go.jp/en/chem/chrip/chrip_search/srhInput | STOT Single Exposure Cat. 3: H335 (Respiratory Irritation)
5-Allyl-1,3-benzodioxole | 黃樟油精 | 1 | 5144 | 94-59-7 | Acute Toxic Hazards | Skin Irritation | Medium | Japan GHS | Relatively low | Hazard classification is clearly defined. | 日本 | 所有 | Y | The NITE Chemical Risk Information Platform (NITE-CHRIP) database can be used to search for GHS Classifications for chemicals individually. To retrieve a full list of CASRNs, "check all the boxes" in the "GHS Classification Results by the Japanese Government" section, which is a subsection under "Chemical Hazard and Risk Information". http://www.nite.go.jp/en/chem/chrip/chrip_search/srhInput | Translation missing: en.hazard_annotation.Category 3 or H316
5-Allyl-1,3-benzodioxole | 黃樟油精 | 1 | 5144 | 94-59-7 | Acute Toxic Hazards | Skin Irritation | High | PubChem – UN GHS Classification | Relatively low | Hazard classification is clearly defined. |  |  |  | https://ftp.ncbi.nlm.nih.gov/pubchem/Compound/Extras/ | Skin Irritation Cat. 2: H315