## 危害評估
化學物名稱 | 中文名稱 | 風險等級 | PubChem CID | CAS No. | 危害組別 | 危害名稱 | 危害等級 | 資料來源 | 可信度 | 危害分類是否清楚 | 適用地區 | 適用產業 | 是否具強制性？ | 清單連結 | 註解 | 額外註解 | 預測值
Etofenprox |  | 1 | 71245 | 80844-07-1 | 慢毒性危害 | 致癌性 | 高 | QSAR模型 決策樹 C5.0 | 相對低 | 危害等級分類清楚。 |  |  |  |  | SAS QSAR模型 決策樹 C5.0 | 高度/中度毒性
Etofenprox |  | 1 | 71245 | 80844-07-1 | 慢毒性危害 | 致癌性 | 低 | QSAR模型 隨機森林 | 相對低 | 危害等級分類清楚。 |  |  |  |  | SAS QSAR模型 隨機森林 | 輕度毒性
Etofenprox |  | 1 | 71245 | 80844-07-1 | 慢毒性危害 | 致癌性 | 低 | QSAR模型 支持向量機 Polynomial核心 | 相對低 | 危害等級分類清楚。 |  |  |  |  | SAS QSAR模型 支持向量機 Polynomial核心 | 輕度毒性
Etofenprox |  | 1 | 71245 | 80844-07-1 | 慢毒性危害 | 致癌性 | 低 | QSAR模型 支持向量機 RBF核心 | 相對低 | 危害等級分類清楚。 |  |  |  |  | SAS QSAR模型 支持向量機 RBF核心 | 輕度毒性
Etofenprox |  | 1 | 71245 | 80844-07-1 | 慢毒性危害 | 致癌性 |  | 分類模型: ToxTree | 相對低 | 包含多種危害終點，危害等級分類模糊。 | NA | 所有 | N |  | 致癌性 | 輕度毒性 | Negative for genotoxic carcinogenicity:YES; Negative for nongenotoxic carcinogenicity:YES; Potential S. typhimurium TA100 mutagen based on QSAR:NO; Potential carcinogen based on QSAR:NO
Etofenprox |  | 1 | 71245 | 80844-07-1 | 慢毒性危害 | 致突變性 | 低 | QSAR模型 支持向量機 Polynomial核心 | 相對低 | 危害等級分類清楚。 |  |  |  |  | Translation missing: zh-TW.hazard_annotation.to_prec_che_wFG_mw1300_svm_poly.csv | 輕度毒性
Etofenprox |  | 1 | 71245 | 80844-07-1 | 慢毒性危害 | 致突變性 | 低 | QSAR模型 支持向量機 RBF核心 | 相對低 | 危害等級分類清楚。 |  |  |  |  | Translation missing: zh-TW.hazard_annotation.to_prec_che_wFG_mw1300_svm_rbf.csv | 輕度毒性
Etofenprox |  | 1 | 71245 | 80844-07-1 | 慢毒性危害 | 致突變性 | 低 | QSAR模型 決策樹 C5.0 | 相對低 | 危害等級分類清楚。 |  |  |  |  | Translation missing: zh-TW.hazard_annotation.to_prec_che_w_FG_mw1300_c5.csv | 輕度毒性
Etofenprox |  | 1 | 71245 | 80844-07-1 | 慢毒性危害 | 致突變性 | 低 | QSAR模型 隨機森林 | 相對低 | 危害等級分類清楚。 |  |  |  |  | Translation missing: zh-TW.hazard_annotation.to_prec_che_w_FG_mw1300_rf.csv | 輕度毒性
Etofenprox |  | 1 | 71245 | 80844-07-1 | 慢毒性危害 | 發育毒性 | 高 | 歐盟GHS | 相對高 | 危害等級分類清楚。 | 歐盟 | C大類「製造業」 | Y | ECHA provides an updated excel list of all harmonized classifications. Access the full list of CASRNs with associated harmonized GHS classifications using the first link below (Export search results function is at the bottom of the page). https://echa.europa.eu/information-on-chemicals/cl-inventory-database https://echa.europa.eu/information-on-chemicals/annex-vi-to-clp | 生殖毒性危害第1A或1B級或附加級別：H360FD 或 H360D 或 H360Df (生育能力、胎兒) 或 H362 (影響哺乳期或透過哺乳期產生影響)
Etofenprox |  | 1 | 71245 | 80844-07-1 | 慢毒性危害 | 發育毒性 | 高 | 澳洲GHS | 相對低 | 危害等級分類清楚。 | 澳洲 | 所有 | Y | The Hazardous Chemical Information System (HCIS) is a database that allows you to find information on chemicals that have been classified in accordance with the GHS. Download the list using the link below. http://hsis.safeworkaustralia.gov.au/GHSInformation/GHS_Hazardous_Chemical_Information_List | 生殖毒性危害第1A或1B級或附加級別：H360FD 或 H360D 或 H360Df (生育能力、胎兒) 或 H362 (影響哺乳期或透過哺乳期產生影響)
Etofenprox |  | 1 | 71245 | 80844-07-1 | 慢毒性危害 | 內分泌干擾 | 高 | 國際內分泌干擾交流協會 - 潛在內分泌干擾物清單 | 相對低 | 包含多種危害終點，危害等級分類模糊。 | 全球 | 所有 | N | The main TEDX website is at the first link below. The current list of potential endocrine disruptors can be searched or listed from the webpage at the second link below. http://endocrinedisruption.org/ http://endocrinedisruption.org/endocrine-disruption/tedx-list-of-potential-endocrine-disruptors/chemicalsearch | 潛在內分泌干擾物
Etofenprox |  | 1 | 71245 | 80844-07-1 | 急毒性危害 | 神經毒性 - 單次劑量 | 中 | 日本GHS | 相對低 | 危害等級分類清楚。 | 日本 | 所有 | Y | The NITE Chemical Risk Information Platform (NITE-CHRIP) database can be used to search for GHS Classifications for chemicals individually. To retrieve a full list of CASRNs, "check all the boxes" in the "GHS Classification Results by the Japanese Government" section, which is a subsection under "Chemical Hazard and Risk Information". http://www.nite.go.jp/en/chem/chrip/chrip_search/srhInput | 特定標的器官系統毒性(單一暴露)危害第3級：H336 (麻醉效應)
Etofenprox |  | 1 | 71245 | 80844-07-1 | 環境危害 | 急性水生毒性 | 非常高 | 歐盟GHS | 相對高 | 危害等級分類清楚。 | 歐盟 | C大類「製造業」 | Y | ECHA provides an updated excel list of all harmonized classifications. Access the full list of CASRNs with associated harmonized GHS classifications using the first link below (Export search results function is at the bottom of the page). https://echa.europa.eu/information-on-chemicals/cl-inventory-database https://echa.europa.eu/information-on-chemicals/annex-vi-to-clp | 水生環境之急性危害第1級：H400
Etofenprox |  | 1 | 71245 | 80844-07-1 | 環境危害 | 急性水生毒性 | 非常高 | 日本GHS | 相對低 | 危害等級分類清楚。 | 日本 | 所有 | Y | The NITE Chemical Risk Information Platform (NITE-CHRIP) database can be used to search for GHS Classifications for chemicals individually. To retrieve a full list of CASRNs, "check all the boxes" in the "GHS Classification Results by the Japanese Government" section, which is a subsection under "Chemical Hazard and Risk Information". http://www.nite.go.jp/en/chem/chrip/chrip_search/srhInput | 水生環境之急性危害第1級：H400
Etofenprox |  | 1 | 71245 | 80844-07-1 | 環境危害 | 急性水生毒性 | 非常高 | 紐西蘭GHS | 相對低 | 危害等級分類清楚。 | 紐西蘭 | 所有 | Y | The Chemical Classification and Information Database (CCID) provided by the New Zealand Hazardous Substances and New Organisms (HSNO) can be used to search for hazards of individual chemicals (first link). New Zealand uses their own classification terminology which need to be converted to GHS classification categories to be used in the List Translator. A document describing the translation from HSNO to GHS classification is available at the second link. http://www.epa.govt.nz/search-databases/Pages/HSNO-CCID.aspx http://www.epa.govt.nz/Publications/hsnogen-ghs-nz-hazard.pdf | 水生環境之急性危害第1級：H400
Etofenprox |  | 1 | 71245 | 80844-07-1 | 環境危害 | 急性水生毒性 | 非常高 | PubChem資料庫 聯合國GHS | 相對低 | 危害等級分類清楚。 |  |  |  | https://ftp.ncbi.nlm.nih.gov/pubchem/Compound/Extras/ | 水生環境之急性危害第1級：H400
Etofenprox |  | 1 | 71245 | 80844-07-1 | 環境危害 | 慢性水生毒性 | 非常高 | PubChem資料庫 聯合國GHS | 相對低 | 危害等級分類清楚。 |  |  |  | https://ftp.ncbi.nlm.nih.gov/pubchem/Compound/Extras/ | Translation missing: zh-TW.hazard_annotation.H410