## 危害評估
化學物名稱 | 中文名稱 | 風險等級 | PubChem CID | CAS No. | 危害組別 | 危害名稱 | 危害等級 | 資料來源 | 可信度 | 危害分類是否清楚 | 適用地區 | 適用產業 | 是否具強制性？ | 清單連結 | 註解 | 額外註解 | 預測值
Dibenz[a,h]anthracene | 二苯并蒽 | 1 | 5889 | 53-70-3 | Chronic Toxic Hazards | Carcinogenicity | High | ECHA – REACH Annex XVII CMR Substances | Relatively high | Hazard classification is clearly defined. | 歐盟 | C大類「製造業」 | Y | "Access the full list of REACH Annex XVII chemicals using the first link below (Export search results function is at the bottom of the page). GreenScreen List Translator only includes C, M, and R substances from Entries 28, 29, and 30. The C, M, and R CASRN’s referred to in Entries 28, 29 and 30 are listed in Appendices 1-6 of REACH Regulation EC (No) 1907/2006, which is updated semi-regularly through amendments (Second link below)." https://echa.europa.eu/substances-restricted-under-reach https://echa.europa.eu/regulations/reach/legislation https://eur-lex.europa.eu/legal-content/EN/TXT/PDF/?uri=CELEX:02006R1907-20220108&%20from=EN:#page=279 | Category 1 or 2
Dibenz[a,h]anthracene | 二苯并蒽 | 1 | 5889 | 53-70-3 | Chronic Toxic Hazards | Carcinogenicity | High | EU GHS | Relatively high | Hazard classification is clearly defined. | 歐盟 | C大類「製造業」 | Y | ECHA provides an updated excel list of all harmonized classifications. Access the full list of CASRNs with associated harmonized GHS classifications using the first link below (Export search results function is at the bottom of the page). https://echa.europa.eu/information-on-chemicals/cl-inventory-database https://echa.europa.eu/information-on-chemicals/annex-vi-to-clp | Carcinogenicity Cat. 1A/1B: H350 or H350i (inhalation)
Dibenz[a,h]anthracene | 二苯并蒽 | 1 | 5889 | 53-70-3 | Chronic Toxic Hazards | Carcinogenicity | High | International Agency for Research on Cancer (IARC) List | Relatively high | Hazard classification is clearly defined. | 全球 | 所有 | N | Lists provided at the link below reference the relevant IARC monograph volume or supplement. Substances may be listed by CAS number, name or collectively as a substance group. http://monographs.iarc.fr/ENG/Classification/index.php | IARC Group 1 or 2A – Carcinogenic or probably carcinogenic to humans
Dibenz[a,h]anthracene | 二苯并蒽 | 1 | 5889 | 53-70-3 | Chronic Toxic Hazards | Carcinogenicity | High | US HHS – 14th Report on Carcinogens | Relatively high | Hazard classification is clearly defined. | 美國 | 所有 | Y | The Report on Carcinogens (RoC) is prepared by the National Toxicology Program (NTP) on behalf of the Secretary, Health and Human Services (description at the first link). The latest RoC edition is available at the second link. http://ntp.niehs.nih.gov/pubhealth/roc/index.html http://ntp.niehs.nih.gov/pubhealth/roc/roc12/index.html | Known or Reasonably Anticipated to be Human Carcinogen
Dibenz[a,h]anthracene | 二苯并蒽 | 1 | 5889 | 53-70-3 | Chronic Toxic Hazards | Carcinogenicity | High | California Proposition 65 | Relatively high | Hazard classification is clearly defined. | 加利福尼亞州 美國 | 所有 | Y | Prop 65 descriptive information is at the first link below. The second link provides the current list of substances. http://oehha.ca.gov/proposition-65/about-proposition-65 http://oehha.ca.gov/proposition-65/proposition-65-list | Carcinogen
Dibenz[a,h]anthracene | 二苯并蒽 | 1 | 5889 | 53-70-3 | Chronic Toxic Hazards | Carcinogenicity | High | German Maximum Workplace Concentration List (MAK) | Relatively high | Covers multiple hazard endpoints; hazard classification is less clearly defined. | 德國 | 所有 (workplace safety) | Y | The German Research Foundation’s (DFG) Permanent Senate Commission for the Investigation of Health Hazards of Chemical Compounds in the Work Area (“MAK Commission”) is at the first link. MAK Commission classification categories are available via PDFs at Wiley (second link, updated annually): http://www.dfg.de/en/dfg_profile/statutory_bodies/senate/health_hazards/index.html http://onlinelibrary.wiley.com/book/10.1002/3527600418/homepage/access_to_the_list_of_mak_and_bat_values.htm | Carcinogen Group 1 or 2
Dibenz[a,h]anthracene | 二苯并蒽 | 1 | 5889 | 53-70-3 | Chronic Toxic Hazards | Carcinogenicity | High | Canadian Workplace Hazardous Materials Information System 2015 (WHMIS 2015) | Relatively low | Hazard classification is clearly defined. | 加拿大 | 所有 | Y | Description of the WHMIS is available at the first link below. The Quebec CSST site (second link) contains a list of controlled products, also available by CAS number and as a txt or PDF file. http://www.hc-sc.gc.ca/ewh-semt/occup-travail/whmis-simdut/index-eng.php http://www.csst.qc.ca/en/prevention/reptox/Pages/list-whmis-1988-cas-50-84.aspx | Carcinogenicity Cat. 1A/1B: H350 or H350i (inhalation)
Dibenz[a,h]anthracene | 二苯并蒽 | 1 | 5889 | 53-70-3 | Chronic Toxic Hazards | Carcinogenicity | High | Australia GHS | Relatively low | Hazard classification is clearly defined. | 澳洲 | 所有 | Y | The Hazardous Chemical Information System (HCIS) is a database that allows you to find information on chemicals that have been classified in accordance with the GHS. Download the list using the link below. http://hsis.safeworkaustralia.gov.au/GHSInformation/GHS_Hazardous_Chemical_Information_List | Carcinogenicity Cat. 1A/1B: H350 or H350i (inhalation)
Dibenz[a,h]anthracene | 二苯并蒽 | 1 | 5889 | 53-70-3 | Chronic Toxic Hazards | Carcinogenicity | High | Japan GHS | Relatively low | Hazard classification is clearly defined. | 日本 | 所有 | Y | The NITE Chemical Risk Information Platform (NITE-CHRIP) database can be used to search for GHS Classifications for chemicals individually. To retrieve a full list of CASRNs, "check all the boxes" in the "GHS Classification Results by the Japanese Government" section, which is a subsection under "Chemical Hazard and Risk Information". http://www.nite.go.jp/en/chem/chrip/chrip_search/srhInput | Carcinogenicity Cat. 1A/1B: H350 or H350i (inhalation)
Dibenz[a,h]anthracene | 二苯并蒽 | 1 | 5889 | 53-70-3 | Chronic Toxic Hazards | Carcinogenicity | High | ChemSec – Substitute It Now List (SIN List) | Relatively low | Hazard classification is clearly defined. | 全球 | 所有 | Y | A description of ChemSec is available at the first link below. The current SIN List can be searched or listed in full at the website at the second link below. http://chemsec.org/about-us http://sinlist.chemsec.org/ | Carcinogenicity Cat. 1A/1B: H350 or H350i (inhalation)
Dibenz[a,h]anthracene | 二苯并蒽 | 1 | 5889 | 53-70-3 | Chronic Toxic Hazards | Carcinogenicity | High | PubChem – UN GHS Classification | Relatively low | Hazard classification is clearly defined. |  |  |  | https://ftp.ncbi.nlm.nih.gov/pubchem/Compound/Extras/ | Translation missing: en.hazard_annotation.H350
Dibenz[a,h]anthracene | 二苯并蒽 | 1 | 5889 | 53-70-3 | Chronic Toxic Hazards | Carcinogenicity |  | Silent Spring – Breast Cancer Chemicals | Relatively low | Hazard classification is clearly defined. | NA | 所有 | N | http://sciencereview.silentspring.org/mamm_browse.cfm |  |  | IARC group: 2A; US EPA: B2
Dibenz[a,h]anthracene | 二苯并蒽 | 1 | 5889 | 53-70-3 | Chronic Toxic Hazards | Carcinogenicity |  | US OSHA – TRI Carcinogens | Relatively low | Hazard classification is clearly defined. | 美國 | 所有 | Y | https://www.epa.gov/system/files/documents/2023-01/Toxics%20Release%20Inventory%20Basis%20of%20OSHA%20Carcinogens.pdf |  |  | Toxics Release Inventory (TRI) Program
Dibenz[a,h]anthracene | 二苯并蒽 | 1 | 5889 | 53-70-3 | Chronic Toxic Hazards | Carcinogenicity |  | Classification Model: ToxTree | Relatively low | Covers multiple hazard endpoints; hazard classification is less clearly defined. | NA | 所有 | N |  | Translation missing: en.hazard_annotation.Group 3 – Agent is not classifiable as to its carcinogenicity to humans | High/Moderate toxicity | Negative for genotoxic carcinogenicity:NO; Negative for nongenotoxic carcinogenicity:YES; Potential S. typhimurium TA100 mutagen based on QSAR:NO; Potential carcinogen based on QSAR:NO
Dibenz[a,h]anthracene | 二苯并蒽 | 1 | 5889 | 53-70-3 | Chronic Toxic Hazards | Carcinogenicity |  | Classification Model: ToxTree | Relatively low | Covers multiple hazard endpoints; hazard classification is less clearly defined. | NA | 所有 | N |  | Translation missing: en.hazard_annotation.Group 3 – Agent is not classifiable as to its carcinogenicity to humans | High/Moderate toxicity | Negative for genotoxic carcinogenicity:NO; Negative for nongenotoxic carcinogenicity:YES; Potential S. typhimurium TA100 mutagen based on QSAR:NO; Potential carcinogen based on QSAR:NO
Dibenz[a,h]anthracene | 二苯并蒽 | 1 | 5889 | 53-70-3 | Chronic Toxic Hazards | Mutagenicity | High | German Maximum Workplace Concentration List (MAK) | Relatively high | Covers multiple hazard endpoints; hazard classification is less clearly defined. | 德國 | 所有 (workplace safety) | Y | The German Research Foundation’s (DFG) Permanent Senate Commission for the Investigation of Health Hazards of Chemical Compounds in the Work Area (“MAK Commission”) is at the first link. MAK Commission classification categories are available via PDFs at Wiley (second link, updated annually): http://www.dfg.de/en/dfg_profile/statutory_bodies/senate/health_hazards/index.html http://onlinelibrary.wiley.com/book/10.1002/3527600418/homepage/access_to_the_list_of_mak_and_bat_values.htm | Germ Cell Mutagen Category 1, 2, or 3a
Dibenz[a,h]anthracene | 二苯并蒽 | 1 | 5889 | 53-70-3 | Chronic Toxic Hazards | Mutagenicity | Medium | Canadian Workplace Hazardous Materials Information System 2015 (WHMIS 2015) | Relatively low | Hazard classification is clearly defined. | 加拿大 | 所有 | Y | Description of the WHMIS is available at the first link below. The Quebec CSST site (second link) contains a list of controlled products, also available by CAS number and as a txt or PDF file. http://www.hc-sc.gc.ca/ewh-semt/occup-travail/whmis-simdut/index-eng.php http://www.csst.qc.ca/en/prevention/reptox/Pages/list-whmis-1988-cas-50-84.aspx | Germ Cell Mutagenicity Cat. 2: H341
Dibenz[a,h]anthracene | 二苯并蒽 | 1 | 5889 | 53-70-3 | Chronic Toxic Hazards | Mutagenicity | Medium | Japan GHS | Relatively low | Hazard classification is clearly defined. | 日本 | 所有 | Y | The NITE Chemical Risk Information Platform (NITE-CHRIP) database can be used to search for GHS Classifications for chemicals individually. To retrieve a full list of CASRNs, "check all the boxes" in the "GHS Classification Results by the Japanese Government" section, which is a subsection under "Chemical Hazard and Risk Information". http://www.nite.go.jp/en/chem/chrip/chrip_search/srhInput | Germ Cell Mutagenicity Cat. 2: H341
Dibenz[a,h]anthracene | 二苯并蒽 | 1 | 5889 | 53-70-3 | Chronic Toxic Hazards | Mutagenicity | Medium | PubChem – UN GHS Classification | Relatively low | Hazard classification is clearly defined. |  |  |  | https://ftp.ncbi.nlm.nih.gov/pubchem/Compound/Extras/ | Translation missing: en.hazard_annotation.H341
Dibenz[a,h]anthracene | 二苯并蒽 | 1 | 5889 | 53-70-3 | Chronic Toxic Hazards | Endocrine Disruption | High | The Endocrine Disruption Exchange – Potential Endocrine Disruptors List | Relatively low | Covers multiple hazard endpoints; hazard classification is less clearly defined. | 全球 | 所有 | N | The main TEDX website is at the first link below. The current list of potential endocrine disruptors can be searched or listed from the webpage at the second link below. http://endocrinedisruption.org/ http://endocrinedisruption.org/endocrine-disruption/tedx-list-of-potential-endocrine-disruptors/chemicalsearch | Potential Endocrine Disruptor
Dibenz[a,h]anthracene | 二苯并蒽 | 1 | 5889 | 53-70-3 | Acute Toxic Hazards | Acute Toxicity | Very High | US EPA EPCRA Extremely Hazardous Substances List | Relatively high | Covers multiple hazard endpoints; hazard classification is less clearly defined. | 美國 | 所有 | N | Link leads to the USEPA Consolidated List of Lists, March 2015. GreenScreen utilizes only the EPCRA Section 302 Extremely Hazardous Substances. These are also listed in 40 CFR Part 355, Appendices A and B. http://www.epa.gov/epcra/epcracerclacaa-ss112r-consolidated-list-lists-march-2015-version | Extremely Hazardous Substance
Dibenz[a,h]anthracene | 二苯并蒽 | 1 | 5889 | 53-70-3 | Environmental Toxicity | Acute Aquatic Toxicity | Very High | EU GHS | Relatively high | Hazard classification is clearly defined. | 歐盟 | C大類「製造業」 | Y | ECHA provides an updated excel list of all harmonized classifications. Access the full list of CASRNs with associated harmonized GHS classifications using the first link below (Export search results function is at the bottom of the page). https://echa.europa.eu/information-on-chemicals/cl-inventory-database https://echa.europa.eu/information-on-chemicals/annex-vi-to-clp | Acute Aquatic Toxicity Cat. 1: H400
Dibenz[a,h]anthracene | 二苯并蒽 | 1 | 5889 | 53-70-3 | Environmental Toxicity | Acute Aquatic Toxicity | Very High | ChemSec – Substitute It Now List (SIN List) | Relatively low | Hazard classification is clearly defined. | 全球 | 所有 | Y | A description of ChemSec is available at the first link below. The current SIN List can be searched or listed in full at the website at the second link below. http://chemsec.org/about-us http://sinlist.chemsec.org/ | Acute Aquatic Toxicity Cat. 1: H400
Dibenz[a,h]anthracene | 二苯并蒽 | 1 | 5889 | 53-70-3 | Environmental Toxicity | Acute Aquatic Toxicity | Very High | PubChem – UN GHS Classification | Relatively low | Hazard classification is clearly defined. |  |  |  | https://ftp.ncbi.nlm.nih.gov/pubchem/Compound/Extras/ | Acute Aquatic Toxicity Cat. 1: H400
Dibenz[a,h]anthracene | 二苯并蒽 | 1 | 5889 | 53-70-3 | Environmental Toxicity | Chronic Aquatic Toxicity | Very High | PubChem – UN GHS Classification | Relatively low | Hazard classification is clearly defined. |  |  |  | https://ftp.ncbi.nlm.nih.gov/pubchem/Compound/Extras/ | Translation missing: en.hazard_annotation.H410