## 危害評估
化學物名稱 | 中文名稱 | 風險等級 | PubChem CID | CAS No. | 危害組別 | 危害名稱 | 危害等級 | 資料來源 | 可信度 | 危害分類是否清楚 | 適用地區 | 適用產業 | 是否具強制性？ | 清單連結 | 註解 | 額外註解 | 預測值
Ethene | 乙烯 | 1 | 6325 | 74-85-1 | Chronic Toxic Hazards | Carcinogenicity | High | International Agency for Research on Cancer (IARC) List | Relatively high | Hazard classification is clearly defined. | 全球 | 所有 | N | Lists provided at the link below reference the relevant IARC monograph volume or supplement. Substances may be listed by CAS number, name or collectively as a substance group. http://monographs.iarc.fr/ENG/Classification/index.php | Translation missing: en.hazard_annotation.Group 3
Ethene | 乙烯 | 1 | 6325 | 74-85-1 | Chronic Toxic Hazards | Carcinogenicity | Medium | German Maximum Workplace Concentration List (MAK) | Relatively high | Covers multiple hazard endpoints; hazard classification is less clearly defined. | 德國 | 所有 (workplace safety) | Y | The German Research Foundation’s (DFG) Permanent Senate Commission for the Investigation of Health Hazards of Chemical Compounds in the Work Area (“MAK Commission”) is at the first link. MAK Commission classification categories are available via PDFs at Wiley (second link, updated annually): http://www.dfg.de/en/dfg_profile/statutory_bodies/senate/health_hazards/index.html http://onlinelibrary.wiley.com/book/10.1002/3527600418/homepage/access_to_the_list_of_mak_and_bat_values.htm | Carcinogen Group 3A or 3B or 4 or 5
Ethene | 乙烯 | 1 | 6325 | 74-85-1 | Chronic Toxic Hazards | Carcinogenicity |  | US OSHA – TRI Carcinogens | Relatively low | Hazard classification is clearly defined. | 美國 | 所有 | Y | https://www.epa.gov/system/files/documents/2023-01/Toxics%20Release%20Inventory%20Basis%20of%20OSHA%20Carcinogens.pdf |  |  | Toxics Release Inventory (TRI) Program
Ethene | 乙烯 | 1 | 6325 | 74-85-1 | Chronic Toxic Hazards | Carcinogenicity |  | Classification Model: ToxTree | Relatively low | Covers multiple hazard endpoints; hazard classification is less clearly defined. | NA | 所有 | N |  | Carcinogen | Mild toxicity | Negative for genotoxic carcinogenicity:YES; Negative for nongenotoxic carcinogenicity:YES; Potential S. typhimurium TA100 mutagen based on QSAR:NO; Potential carcinogen based on QSAR:NO
Ethene | 乙烯 | 1 | 6325 | 74-85-1 | Chronic Toxic Hazards | Mutagenicity | Medium | Canadian Workplace Hazardous Materials Information System 2015 (WHMIS 2015) | Relatively low | Hazard classification is clearly defined. | 加拿大 | 所有 | Y | Description of the WHMIS is available at the first link below. The Quebec CSST site (second link) contains a list of controlled products, also available by CAS number and as a txt or PDF file. http://www.hc-sc.gc.ca/ewh-semt/occup-travail/whmis-simdut/index-eng.php http://www.csst.qc.ca/en/prevention/reptox/Pages/list-whmis-1988-cas-50-84.aspx | Germ Cell Mutagenicity Cat. 2: H341
Ethene | 乙烯 | 1 | 6325 | 74-85-1 | Chronic Toxic Hazards | Developmental Toxicity | High | The Lancet Neurology 13(3), 330-338 | Relatively low | Covers multiple hazard endpoints; hazard classification is less clearly defined. | 全球 | 所有 | N | Grandjean, P & PJ Landrigan, "Developmental neurotoxicity of industrial chemicals," Lancet, v368: 2167-2178, 2006 (first link). Grandjean, P & PJ Landrigan, “Neurobehavioural effects of developmental toxicity,” The Lancet Neurology, V13: 330–38, published 2014 (second link). http://www.ncbi.nlm.nih.gov/pubmed/17174709 http://www.ncbi.nlm.nih.gov/pmc/articles/PMC4418502/ | Developmental Neurotoxicant
Ethene | 乙烯 | 1 | 6325 | 74-85-1 | Acute Toxic Hazards | Acute Toxicity | Very High | US EPA EPCRA Extremely Hazardous Substances List | Relatively high | Covers multiple hazard endpoints; hazard classification is less clearly defined. | 美國 | 所有 | N | Link leads to the USEPA Consolidated List of Lists, March 2015. GreenScreen utilizes only the EPCRA Section 302 Extremely Hazardous Substances. These are also listed in 40 CFR Part 355, Appendices A and B. http://www.epa.gov/epcra/epcracerclacaa-ss112r-consolidated-list-lists-march-2015-version | Extremely Hazardous Substance
Ethene | 乙烯 | 1 | 6325 | 74-85-1 | Acute Toxic Hazards | Neurotoxicity - Single Dose | Medium | EU GHS | Relatively high | Hazard classification is clearly defined. | 歐盟 | C大類「製造業」 | Y | ECHA provides an updated excel list of all harmonized classifications. Access the full list of CASRNs with associated harmonized GHS classifications using the first link below (Export search results function is at the bottom of the page). https://echa.europa.eu/information-on-chemicals/cl-inventory-database https://echa.europa.eu/information-on-chemicals/annex-vi-to-clp | STOT Single Exposure Cat. 3: H336 (Narcotic Effects)
Ethene | 乙烯 | 1 | 6325 | 74-85-1 | Acute Toxic Hazards | Neurotoxicity - Single Dose | Medium | Australia GHS | Relatively low | Hazard classification is clearly defined. | 澳洲 | 所有 | Y | The Hazardous Chemical Information System (HCIS) is a database that allows you to find information on chemicals that have been classified in accordance with the GHS. Download the list using the link below. http://hsis.safeworkaustralia.gov.au/GHSInformation/GHS_Hazardous_Chemical_Information_List | STOT Single Exposure Cat. 3: H336 (Narcotic Effects)
Ethene | 乙烯 | 1 | 6325 | 74-85-1 | Acute Toxic Hazards | Neurotoxicity - Single Dose | Medium | Japan GHS | Relatively low | Hazard classification is clearly defined. | 日本 | 所有 | Y | The NITE Chemical Risk Information Platform (NITE-CHRIP) database can be used to search for GHS Classifications for chemicals individually. To retrieve a full list of CASRNs, "check all the boxes" in the "GHS Classification Results by the Japanese Government" section, which is a subsection under "Chemical Hazard and Risk Information". http://www.nite.go.jp/en/chem/chrip/chrip_search/srhInput | STOT Single Exposure Cat. 3: H336 (Narcotic Effects)
Ethene | 乙烯 | 1 | 6325 | 74-85-1 | Acute Toxic Hazards | Neurotoxicity - Single Dose | Medium | Malaysia GHS | Relatively low | Hazard classification is clearly defined. | 馬來西亞 | C大類「製造業」、G大類「批發及零售業」 | Y | The Chemical Search database provided by the Malaysia Department of Environmental Safety and Health (DOSH) can be used to search for GHS Classifications for individual chemicals only. http://cims.dosh.gov.my/ | STOT Single Exposure Cat. 3: H336 (Narcotic Effects)
Ethene | 乙烯 | 1 | 6325 | 74-85-1 | Environmental Toxicity | Acute Aquatic Toxicity | Medium | Japan GHS | Relatively low | Hazard classification is clearly defined. | 日本 | 所有 | Y | The NITE Chemical Risk Information Platform (NITE-CHRIP) database can be used to search for GHS Classifications for chemicals individually. To retrieve a full list of CASRNs, "check all the boxes" in the "GHS Classification Results by the Japanese Government" section, which is a subsection under "Chemical Hazard and Risk Information". http://www.nite.go.jp/en/chem/chrip/chrip_search/srhInput | Acute Aquatic Toxicity Cat. 3: H402
Ethene | 乙烯 | 1 | 6325 | 74-85-1 | Environmental Toxicity | Acute Aquatic Toxicity | Medium | PubChem – UN GHS Classification | Relatively low | Hazard classification is clearly defined. |  |  |  | https://ftp.ncbi.nlm.nih.gov/pubchem/Compound/Extras/ | Translation missing: en.hazard_annotation.H402
Ethene | 乙烯 | 1 | 6325 | 74-85-1 | Environmental Toxicity | Chronic Aquatic Toxicity | Medium | PubChem – UN GHS Classification | Relatively low | Hazard classification is clearly defined. |  |  |  | https://ftp.ncbi.nlm.nih.gov/pubchem/Compound/Extras/ | Translation missing: en.hazard_annotation.H412
Ethene | 乙烯 | 1 | 6325 | 74-85-1 | Environmental Fate and Transport | Persistence | Very High | Canadian Domestic Substances List | Relatively low | Covers multiple hazard endpoints; hazard classification is less clearly defined. | 加拿大 | 所有 | Y | "Canadian Environmental Protection Act, 1999 (CEPA), September 2006. Description and specific lists by type (first link). The DSL categorization search engine is at the second link. Download the spreadsheet for ""Categorization decisions for all DSL substances"". Each column represents different endpoints: Column E - iT Human, Column H - Persistence, Column I - Bioaccumulation, Column J - iT Environment" http://www.ec.gc.ca/lcpe-cepa/default.asp?lang=En&n=5F213FA8-1 http://www.ec.gc.ca/lcpe-cepa/default.asp?lang=En&n=5F213FA8-1&wsdoc=D031CB30-B31B-D54C-0E46-37E32D526A1F | Persistent
Ethene | 乙烯 | 1 | 6325 | 74-85-1 | Physical Hazards | Flammability | Very High | EU GHS | Relatively high | Hazard classification is clearly defined. | 歐盟 | C大類「製造業」 | Y | ECHA provides an updated excel list of all harmonized classifications. Access the full list of CASRNs with associated harmonized GHS classifications using the first link below (Export search results function is at the bottom of the page). https://echa.europa.eu/information-on-chemicals/cl-inventory-database https://echa.europa.eu/information-on-chemicals/annex-vi-to-clp | Flammable Gas/Liquid Cat. 1: H220, H224, H230, or H231
Ethene | 乙烯 | 1 | 6325 | 74-85-1 | Physical Hazards | Flammability | Very High | PubChem – UN GHS Classification | Relatively low | Hazard classification is clearly defined. |  |  |  | https://ftp.ncbi.nlm.nih.gov/pubchem/Compound/Extras/ | Translation missing: en.hazard_annotation.H220