## 危害評估
化學物名稱 | 中文名稱 | 風險等級 | PubChem CID | CAS No. | 危害組別 | 危害名稱 | 危害等級 | 資料來源 | 可信度 | 危害分類是否清楚 | 適用地區 | 適用產業 | 是否具強制性？ | 清單連結 | 註解 | 額外註解 | 預測值
Hydrogen peroxide 30% | 過氧化氫(30%) | U | 22947 | 6440-58-0 | Chronic Toxic Hazards | Carcinogenicity |  | Classification Model: ToxTree | Relatively low | Covers multiple hazard endpoints; hazard classification is less clearly defined. | NA | 所有 | N |  | Carcinogen | High/Moderate toxicity | Negative for genotoxic carcinogenicity:NO; Negative for nongenotoxic carcinogenicity:YES; Potential S. typhimurium TA100 mutagen based on QSAR:NO; Potential carcinogen based on QSAR:NO
Hydrogen peroxide 30% | 過氧化氫(30%) | U | 22947 | 6440-58-0 | Chronic Toxic Hazards | Mutagenicity | Medium | New Zealand GHS | Relatively low | Hazard classification is clearly defined. | 紐西蘭 | 所有 | Y | The Chemical Classification and Information Database (CCID) provided by the New Zealand Hazardous Substances and New Organisms (HSNO) can be used to search for hazards of individual chemicals (first link). New Zealand uses their own classification terminology which need to be converted to GHS classification categories to be used in the List Translator. A document describing the translation from HSNO to GHS classification is available at the second link. http://www.epa.govt.nz/search-databases/Pages/HSNO-CCID.aspx http://www.epa.govt.nz/Publications/hsnogen-ghs-nz-hazard.pdf | Germ Cell Mutagenicity Cat. 2: H341
Hydrogen peroxide 30% | 過氧化氫(30%) | U | 22947 | 6440-58-0 | Acute Toxic Hazards | Acute Toxicity | Medium | Canadian Workplace Hazardous Materials Information System 2015 (WHMIS 2015) | Relatively low | Hazard classification is clearly defined. | 加拿大 | 所有 | Y | Description of the WHMIS is available at the first link below. The Quebec CSST site (second link) contains a list of controlled products, also available by CAS number and as a txt or PDF file. http://www.hc-sc.gc.ca/ewh-semt/occup-travail/whmis-simdut/index-eng.php http://www.csst.qc.ca/en/prevention/reptox/Pages/list-whmis-1988-cas-50-84.aspx | Acute Toxicity Cat. 4: H302 (oral), H312 (dermal), or H332 (inhalation)
Hydrogen peroxide 30% | 過氧化氫(30%) | U | 22947 | 6440-58-0 | Acute Toxic Hazards | Acute Toxicity | Medium | PubChem – UN GHS Classification | Relatively low | Hazard classification is clearly defined. |  |  |  | https://ftp.ncbi.nlm.nih.gov/pubchem/Compound/Extras/ | Translation missing: en.hazard_annotation.H302
Hydrogen peroxide 30% | 過氧化氫(30%) | U | 22947 | 6440-58-0 | Acute Toxic Hazards | Systemic Toxicity - Single Dose | Medium | Canadian Workplace Hazardous Materials Information System 2015 (WHMIS 2015) | Relatively low | Hazard classification is clearly defined. | 加拿大 | 所有 | Y | Description of the WHMIS is available at the first link below. The Quebec CSST site (second link) contains a list of controlled products, also available by CAS number and as a txt or PDF file. http://www.hc-sc.gc.ca/ewh-semt/occup-travail/whmis-simdut/index-eng.php http://www.csst.qc.ca/en/prevention/reptox/Pages/list-whmis-1988-cas-50-84.aspx | STOT Single Exposure Cat. 3: H335 (Respiratory Irritation)
Hydrogen peroxide 30% | 過氧化氫(30%) | U | 22947 | 6440-58-0 | Acute Toxic Hazards | Skin Sensitization - Repeated Dose | High | PubChem – UN GHS Classification | Relatively low | Hazard classification is clearly defined. |  |  |  | https://ftp.ncbi.nlm.nih.gov/pubchem/Compound/Extras/ | Skin Sensitization Cat. 1/1A/1B: H317
Hydrogen peroxide 30% | 過氧化氫(30%) | U | 22947 | 6440-58-0 | Acute Toxic Hazards | Skin Sensitization - Repeated Dose | Medium | PubChem – UN GHS Classification | Relatively low | Hazard classification is clearly defined. |  |  |  | https://ftp.ncbi.nlm.nih.gov/pubchem/Compound/Extras/ | Skin Sensitization Cat. 1/1A/1B: H317
Hydrogen peroxide 30% | 過氧化氫(30%) | U | 22947 | 6440-58-0 | Acute Toxic Hazards | Respiratory Sensitization - Repeated Dose | High | PubChem – UN GHS Classification | Relatively low | Hazard classification is clearly defined. |  |  |  | https://ftp.ncbi.nlm.nih.gov/pubchem/Compound/Extras/ | Translation missing: en.hazard_annotation.H334
Hydrogen peroxide 30% | 過氧化氫(30%) | U | 22947 | 6440-58-0 | Acute Toxic Hazards | Respiratory Sensitization - Repeated Dose | Medium | PubChem – UN GHS Classification | Relatively low | Hazard classification is clearly defined. |  |  |  | https://ftp.ncbi.nlm.nih.gov/pubchem/Compound/Extras/ | Translation missing: en.hazard_annotation.H334
Hydrogen peroxide 30% | 過氧化氫(30%) | U | 22947 | 6440-58-0 | Acute Toxic Hazards | Skin Irritation | High | Australia GHS | Relatively low | Hazard classification is clearly defined. | 澳洲 | 所有 | Y | The Hazardous Chemical Information System (HCIS) is a database that allows you to find information on chemicals that have been classified in accordance with the GHS. Download the list using the link below. http://hsis.safeworkaustralia.gov.au/GHSInformation/GHS_Hazardous_Chemical_Information_List | Skin Irritation Cat. 2: H315
Hydrogen peroxide 30% | 過氧化氫(30%) | U | 22947 | 6440-58-0 | Acute Toxic Hazards | Skin Irritation | High | PubChem – UN GHS Classification | Relatively low | Hazard classification is clearly defined. |  |  |  | https://ftp.ncbi.nlm.nih.gov/pubchem/Compound/Extras/ | Skin Irritation Cat. 2: H315
Hydrogen peroxide 30% | 過氧化氫(30%) | U | 22947 | 6440-58-0 | Acute Toxic Hazards | Eye Irritation | High | PubChem – UN GHS Classification | Relatively low | Hazard classification is clearly defined. |  |  |  | https://ftp.ncbi.nlm.nih.gov/pubchem/Compound/Extras/ | Serious Eye Irritation Cat. 2A: H319