## 危害評估
化學物名稱 | 中文名稱 | 風險等級 | PubChem CID | CAS No. | 危害組別 | 危害名稱 | 危害等級 | 資料來源 | 可信度 | 危害分類是否清楚 | 適用地區 | 適用產業 | 是否具強制性？ | 清單連結 | 註解 | 額外註解 | 預測值
Isophorone | 異佛酮 | 1 | 6544 | 78-59-1 | Chronic Toxic Hazards | Carcinogenicity | Medium | EU GHS | Relatively high | Hazard classification is clearly defined. | 歐盟 | C大類「製造業」 | Y | ECHA provides an updated excel list of all harmonized classifications. Access the full list of CASRNs with associated harmonized GHS classifications using the first link below (Export search results function is at the bottom of the page). https://echa.europa.eu/information-on-chemicals/cl-inventory-database https://echa.europa.eu/information-on-chemicals/annex-vi-to-clp | Carcinogenicity Cat. 2: H351
Isophorone | 異佛酮 | 1 | 6544 | 78-59-1 | Chronic Toxic Hazards | Carcinogenicity | Medium | US EPA Integrated Risk Information System (IRIS) | Relatively high | Hazard classification is clearly defined. | 美國 | 所有 | N | "US EPA Integrated Risk Information System home page (first link). Advanced search by substance ID (second link)." http://www.epa.gov/ncea/iris/search_human.htm https://iris.epa.gov/AdvancedSearch/ https://www.epa.gov/iris | Translation missing: en.hazard_annotation.Group C
Isophorone | 異佛酮 | 1 | 6544 | 78-59-1 | Chronic Toxic Hazards | Carcinogenicity | Medium | Australia GHS | Relatively low | Hazard classification is clearly defined. | 澳洲 | 所有 | Y | The Hazardous Chemical Information System (HCIS) is a database that allows you to find information on chemicals that have been classified in accordance with the GHS. Download the list using the link below. http://hsis.safeworkaustralia.gov.au/GHSInformation/GHS_Hazardous_Chemical_Information_List | Carcinogenicity Cat. 2: H351
Isophorone | 異佛酮 | 1 | 6544 | 78-59-1 | Chronic Toxic Hazards | Carcinogenicity | Medium | Japan GHS | Relatively low | Hazard classification is clearly defined. | 日本 | 所有 | Y | The NITE Chemical Risk Information Platform (NITE-CHRIP) database can be used to search for GHS Classifications for chemicals individually. To retrieve a full list of CASRNs, "check all the boxes" in the "GHS Classification Results by the Japanese Government" section, which is a subsection under "Chemical Hazard and Risk Information". http://www.nite.go.jp/en/chem/chrip/chrip_search/srhInput | Carcinogenicity Cat. 2: H351
Isophorone | 異佛酮 | 1 | 6544 | 78-59-1 | Chronic Toxic Hazards | Carcinogenicity | Medium | Malaysia GHS | Relatively low | Hazard classification is clearly defined. | 馬來西亞 | C大類「製造業」、G大類「批發及零售業」 | Y | The Chemical Search database provided by the Malaysia Department of Environmental Safety and Health (DOSH) can be used to search for GHS Classifications for individual chemicals only. http://cims.dosh.gov.my/ | Carcinogenicity Cat. 2: H351
Isophorone | 異佛酮 | 1 | 6544 | 78-59-1 | Chronic Toxic Hazards | Carcinogenicity | Medium | PubChem – UN GHS Classification | Relatively low | Hazard classification is clearly defined. |  |  |  | https://ftp.ncbi.nlm.nih.gov/pubchem/Compound/Extras/ | Carcinogenicity Cat. 2: H351
Isophorone | 異佛酮 | 1 | 6544 | 78-59-1 | Chronic Toxic Hazards | Carcinogenicity |  | Classification Model: ToxTree | Relatively low | Covers multiple hazard endpoints; hazard classification is less clearly defined. | NA | 所有 | N |  | Carcinogen | High/Moderate toxicity | Negative for genotoxic carcinogenicity:NO; Negative for nongenotoxic carcinogenicity:YES; Potential S. typhimurium TA100 mutagen based on QSAR:NO; Potential carcinogen based on QSAR:NO
Isophorone | 異佛酮 | 1 | 6544 | 78-59-1 | Chronic Toxic Hazards | Mutagenicity | Low | QSAR Model – SVM Polynomial Kernel (MW 110–1300) | Relatively low | Hazard classification is clearly defined. |  |  |  |  | Translation missing: en.hazard_annotation.to_prec_che_wFG_mw1300_svm_poly.csv | Mild toxicity
Isophorone | 異佛酮 | 1 | 6544 | 78-59-1 | Chronic Toxic Hazards | Mutagenicity | Low | QSAR Model – SVM RBF Kernel (MW 110–1300) | Relatively low | Hazard classification is clearly defined. |  |  |  |  | Translation missing: en.hazard_annotation.to_prec_che_wFG_mw1300_svm_rbf.csv | Mild toxicity
Isophorone | 異佛酮 | 1 | 6544 | 78-59-1 | Chronic Toxic Hazards | Mutagenicity | Low | QSAR Model – Decision Tree C5.0 (MW 110–1300) | Relatively low | Hazard classification is clearly defined. |  |  |  |  | Translation missing: en.hazard_annotation.to_prec_che_w_FG_mw1300_c5.csv | Mild toxicity
Isophorone | 異佛酮 | 1 | 6544 | 78-59-1 | Chronic Toxic Hazards | Mutagenicity | Low | QSAR Model – Random Forest (MW 110–1300) | Relatively low | Hazard classification is clearly defined. |  |  |  |  | Translation missing: en.hazard_annotation.to_prec_che_w_FG_mw1300_rf.csv | Mild toxicity
Isophorone | 異佛酮 | 1 | 6544 | 78-59-1 | Chronic Toxic Hazards | Developmental Toxicity | High | The Lancet Neurology 13(3), 330-338 | Relatively low | Covers multiple hazard endpoints; hazard classification is less clearly defined. | 全球 | 所有 | N | Grandjean, P & PJ Landrigan, "Developmental neurotoxicity of industrial chemicals," Lancet, v368: 2167-2178, 2006 (first link). Grandjean, P & PJ Landrigan, “Neurobehavioural effects of developmental toxicity,” The Lancet Neurology, V13: 330–38, published 2014 (second link). http://www.ncbi.nlm.nih.gov/pubmed/17174709 http://www.ncbi.nlm.nih.gov/pmc/articles/PMC4418502/ | Developmental Neurotoxicant
Isophorone | 異佛酮 | 1 | 6544 | 78-59-1 | Acute Toxic Hazards | Acute Toxicity | Medium | EU GHS | Relatively high | Hazard classification is clearly defined. | 歐盟 | C大類「製造業」 | Y | ECHA provides an updated excel list of all harmonized classifications. Access the full list of CASRNs with associated harmonized GHS classifications using the first link below (Export search results function is at the bottom of the page). https://echa.europa.eu/information-on-chemicals/cl-inventory-database https://echa.europa.eu/information-on-chemicals/annex-vi-to-clp | Acute Toxicity Cat. 4: H302, H312, or H332
Isophorone | 異佛酮 | 1 | 6544 | 78-59-1 | Acute Toxic Hazards | Acute Toxicity | Very High | US EPA EPCRA Extremely Hazardous Substances List | Relatively high | Covers multiple hazard endpoints; hazard classification is less clearly defined. | 美國 | 所有 | N | Link leads to the USEPA Consolidated List of Lists, March 2015. GreenScreen utilizes only the EPCRA Section 302 Extremely Hazardous Substances. These are also listed in 40 CFR Part 355, Appendices A and B. http://www.epa.gov/epcra/epcracerclacaa-ss112r-consolidated-list-lists-march-2015-version | Extremely Hazardous Substance
Isophorone | 異佛酮 | 1 | 6544 | 78-59-1 | Acute Toxic Hazards | Acute Toxicity | Medium | Canadian Workplace Hazardous Materials Information System 2015 (WHMIS 2015) | Relatively low | Hazard classification is clearly defined. | 加拿大 | 所有 | Y | Description of the WHMIS is available at the first link below. The Quebec CSST site (second link) contains a list of controlled products, also available by CAS number and as a txt or PDF file. http://www.hc-sc.gc.ca/ewh-semt/occup-travail/whmis-simdut/index-eng.php http://www.csst.qc.ca/en/prevention/reptox/Pages/list-whmis-1988-cas-50-84.aspx | Acute Toxicity Cat. 4: H302 (oral), H312 (dermal), or H332 (inhalation)
Isophorone | 異佛酮 | 1 | 6544 | 78-59-1 | Acute Toxic Hazards | Acute Toxicity | Medium | Australia GHS | Relatively low | Hazard classification is clearly defined. | 澳洲 | 所有 | Y | The Hazardous Chemical Information System (HCIS) is a database that allows you to find information on chemicals that have been classified in accordance with the GHS. Download the list using the link below. http://hsis.safeworkaustralia.gov.au/GHSInformation/GHS_Hazardous_Chemical_Information_List | Acute Toxicity Cat. 4: H302 (oral), H312 (dermal), or H332 (inhalation)
Isophorone | 異佛酮 | 1 | 6544 | 78-59-1 | Acute Toxic Hazards | Acute Toxicity | Medium | Japan GHS | Relatively low | Hazard classification is clearly defined. | 日本 | 所有 | Y | The NITE Chemical Risk Information Platform (NITE-CHRIP) database can be used to search for GHS Classifications for chemicals individually. To retrieve a full list of CASRNs, "check all the boxes" in the "GHS Classification Results by the Japanese Government" section, which is a subsection under "Chemical Hazard and Risk Information". http://www.nite.go.jp/en/chem/chrip/chrip_search/srhInput | Acute Toxicity Cat. 4: H302 (oral), H312 (dermal), or H332 (inhalation)
Isophorone | 異佛酮 | 1 | 6544 | 78-59-1 | Acute Toxic Hazards | Acute Toxicity | Medium | Malaysia GHS | Relatively low | Hazard classification is clearly defined. | 馬來西亞 | C大類「製造業」、G大類「批發及零售業」 | Y | The Chemical Search database provided by the Malaysia Department of Environmental Safety and Health (DOSH) can be used to search for GHS Classifications for individual chemicals only. http://cims.dosh.gov.my/ | Acute Toxicity Cat. 4: H302 (oral), H312 (dermal), or H332 (inhalation)
Isophorone | 異佛酮 | 1 | 6544 | 78-59-1 | Acute Toxic Hazards | Acute Toxicity | Medium | PubChem – UN GHS Classification | Relatively low | Hazard classification is clearly defined. |  |  |  | https://ftp.ncbi.nlm.nih.gov/pubchem/Compound/Extras/ | Translation missing: en.hazard_annotation.H302
Isophorone | 異佛酮 | 1 | 6544 | 78-59-1 | Acute Toxic Hazards | Acute Toxicity | Medium | PubChem – UN GHS Classification | Relatively low | Hazard classification is clearly defined. |  |  |  | https://ftp.ncbi.nlm.nih.gov/pubchem/Compound/Extras/ | Translation missing: en.hazard_annotation.H312
Isophorone | 異佛酮 | 1 | 6544 | 78-59-1 | Acute Toxic Hazards | Acute Toxicity | Medium | New Zealand GHS | Relatively low | Hazard classification is clearly defined. | 紐西蘭 | 所有 | Y | The Chemical Classification and Information Database (CCID) provided by the New Zealand Hazardous Substances and New Organisms (HSNO) can be used to search for hazards of individual chemicals (first link). New Zealand uses their own classification terminology which need to be converted to GHS classification categories to be used in the List Translator. A document describing the translation from HSNO to GHS classification is available at the second link. http://www.epa.govt.nz/search-databases/Pages/HSNO-CCID.aspx http://www.epa.govt.nz/Publications/hsnogen-ghs-nz-hazard.pdf | Acute Toxicity Cat. 4: H302 (oral), H312 (dermal), or H332 (inhalation)
Isophorone | 異佛酮 | 1 | 6544 | 78-59-1 | Acute Toxic Hazards | Acute Toxicity | Low | PubChem – UN GHS Classification | Relatively low | Hazard classification is clearly defined. |  |  |  | https://ftp.ncbi.nlm.nih.gov/pubchem/Compound/Extras/ | Translation missing: en.hazard_annotation.H333
Isophorone | 異佛酮 | 1 | 6544 | 78-59-1 | Acute Toxic Hazards | Systemic Toxicity - Single Dose | Medium | EU GHS | Relatively high | Hazard classification is clearly defined. | 歐盟 | C大類「製造業」 | Y | ECHA provides an updated excel list of all harmonized classifications. Access the full list of CASRNs with associated harmonized GHS classifications using the first link below (Export search results function is at the bottom of the page). https://echa.europa.eu/information-on-chemicals/cl-inventory-database https://echa.europa.eu/information-on-chemicals/annex-vi-to-clp | STOT Single Exposure Cat. 3: H335 (Respiratory Irritation)
Isophorone | 異佛酮 | 1 | 6544 | 78-59-1 | Acute Toxic Hazards | Systemic Toxicity - Single Dose | Medium | Canadian Workplace Hazardous Materials Information System 2015 (WHMIS 2015) | Relatively low | Hazard classification is clearly defined. | 加拿大 | 所有 | Y | Description of the WHMIS is available at the first link below. The Quebec CSST site (second link) contains a list of controlled products, also available by CAS number and as a txt or PDF file. http://www.hc-sc.gc.ca/ewh-semt/occup-travail/whmis-simdut/index-eng.php http://www.csst.qc.ca/en/prevention/reptox/Pages/list-whmis-1988-cas-50-84.aspx | STOT Single Exposure Cat. 3: H335 (Respiratory Irritation)
Isophorone | 異佛酮 | 1 | 6544 | 78-59-1 | Acute Toxic Hazards | Systemic Toxicity - Single Dose | Medium | Australia GHS | Relatively low | Hazard classification is clearly defined. | 澳洲 | 所有 | Y | The Hazardous Chemical Information System (HCIS) is a database that allows you to find information on chemicals that have been classified in accordance with the GHS. Download the list using the link below. http://hsis.safeworkaustralia.gov.au/GHSInformation/GHS_Hazardous_Chemical_Information_List | STOT Single Exposure Cat. 3: H335 (Respiratory Irritation)
Isophorone | 異佛酮 | 1 | 6544 | 78-59-1 | Acute Toxic Hazards | Systemic Toxicity - Single Dose | Medium | Japan GHS | Relatively low | Hazard classification is clearly defined. | 日本 | 所有 | Y | The NITE Chemical Risk Information Platform (NITE-CHRIP) database can be used to search for GHS Classifications for chemicals individually. To retrieve a full list of CASRNs, "check all the boxes" in the "GHS Classification Results by the Japanese Government" section, which is a subsection under "Chemical Hazard and Risk Information". http://www.nite.go.jp/en/chem/chrip/chrip_search/srhInput | STOT Single Exposure Cat. 3: H335 (Respiratory Irritation)
Isophorone | 異佛酮 | 1 | 6544 | 78-59-1 | Acute Toxic Hazards | Systemic Toxicity - Single Dose | Medium | Malaysia GHS | Relatively low | Hazard classification is clearly defined. | 馬來西亞 | C大類「製造業」、G大類「批發及零售業」 | Y | The Chemical Search database provided by the Malaysia Department of Environmental Safety and Health (DOSH) can be used to search for GHS Classifications for individual chemicals only. http://cims.dosh.gov.my/ | STOT Single Exposure Cat. 3: H335 (Respiratory Irritation)
Isophorone | 異佛酮 | 1 | 6544 | 78-59-1 | Acute Toxic Hazards | Neurotoxicity - Single Dose | Medium | Japan GHS | Relatively low | Hazard classification is clearly defined. | 日本 | 所有 | Y | The NITE Chemical Risk Information Platform (NITE-CHRIP) database can be used to search for GHS Classifications for chemicals individually. To retrieve a full list of CASRNs, "check all the boxes" in the "GHS Classification Results by the Japanese Government" section, which is a subsection under "Chemical Hazard and Risk Information". http://www.nite.go.jp/en/chem/chrip/chrip_search/srhInput | STOT Single Exposure Cat. 3: H336 (Narcotic Effects)
Isophorone | 異佛酮 | 1 | 6544 | 78-59-1 | Acute Toxic Hazards | Skin Irritation | Medium | Japan GHS | Relatively low | Hazard classification is clearly defined. | 日本 | 所有 | Y | The NITE Chemical Risk Information Platform (NITE-CHRIP) database can be used to search for GHS Classifications for chemicals individually. To retrieve a full list of CASRNs, "check all the boxes" in the "GHS Classification Results by the Japanese Government" section, which is a subsection under "Chemical Hazard and Risk Information". http://www.nite.go.jp/en/chem/chrip/chrip_search/srhInput | Translation missing: en.hazard_annotation.Category 3 or H316
Isophorone | 異佛酮 | 1 | 6544 | 78-59-1 | Acute Toxic Hazards | Skin Irritation | Medium | PubChem – UN GHS Classification | Relatively low | Hazard classification is clearly defined. |  |  |  | https://ftp.ncbi.nlm.nih.gov/pubchem/Compound/Extras/ | Translation missing: en.hazard_annotation.H316
Isophorone | 異佛酮 | 1 | 6544 | 78-59-1 | Acute Toxic Hazards | Eye Irritation | High | EU GHS | Relatively high | Hazard classification is clearly defined. | 歐盟 | C大類「製造業」 | Y | ECHA provides an updated excel list of all harmonized classifications. Access the full list of CASRNs with associated harmonized GHS classifications using the first link below (Export search results function is at the bottom of the page). https://echa.europa.eu/information-on-chemicals/cl-inventory-database https://echa.europa.eu/information-on-chemicals/annex-vi-to-clp | Serious Eye Irritation Cat. 2A: H319
Isophorone | 異佛酮 | 1 | 6544 | 78-59-1 | Acute Toxic Hazards | Eye Irritation | High | PubChem – UN GHS Classification | Relatively low | Hazard classification is clearly defined. |  |  |  | https://ftp.ncbi.nlm.nih.gov/pubchem/Compound/Extras/ | Serious Eye Irritation Cat. 2A: H319
Isophorone | 異佛酮 | 1 | 6544 | 78-59-1 | Environmental Fate and Transport | Persistence | Very High | Canadian Domestic Substances List | Relatively low | Covers multiple hazard endpoints; hazard classification is less clearly defined. | 加拿大 | 所有 | Y | "Canadian Environmental Protection Act, 1999 (CEPA), September 2006. Description and specific lists by type (first link). The DSL categorization search engine is at the second link. Download the spreadsheet for ""Categorization decisions for all DSL substances"". Each column represents different endpoints: Column E - iT Human, Column H - Persistence, Column I - Bioaccumulation, Column J - iT Environment" http://www.ec.gc.ca/lcpe-cepa/default.asp?lang=En&n=5F213FA8-1 http://www.ec.gc.ca/lcpe-cepa/default.asp?lang=En&n=5F213FA8-1&wsdoc=D031CB30-B31B-D54C-0E46-37E32D526A1F | Persistent
Isophorone | 異佛酮 | 1 | 6544 | 78-59-1 | Physical Hazards | Flammability | Medium | PubChem – UN GHS Classification | Relatively low | Hazard classification is clearly defined. |  |  |  | https://ftp.ncbi.nlm.nih.gov/pubchem/Compound/Extras/ | Translation missing: en.hazard_annotation.H227