## 危害評估
化學物名稱 | 中文名稱 | 風險等級 | PubChem CID | CAS No. | 危害組別 | 危害名稱 | 危害等級 | 資料來源 | 可信度 | 危害分類是否清楚 | 適用地區 | 適用產業 | 是否具強制性？ | 清單連結 | 註解 | 額外註解 | 預測值
Propylene Dichloride | 二氯丙烷 | 1 | 6564 | 78-87-526638-19-7(mixedisomers) | Chronic Toxic Hazards | Carcinogenicity | High | ECHA – REACH Annex XVII CMR Substances | Relatively high | Hazard classification is clearly defined. | 歐盟 | C大類「製造業」 | Y | "Access the full list of REACH Annex XVII chemicals using the first link below (Export search results function is at the bottom of the page). GreenScreen List Translator only includes C, M, and R substances from Entries 28, 29, and 30. The C, M, and R CASRN’s referred to in Entries 28, 29 and 30 are listed in Appendices 1-6 of REACH Regulation EC (No) 1907/2006, which is updated semi-regularly through amendments (Second link below)." https://echa.europa.eu/substances-restricted-under-reach https://echa.europa.eu/regulations/reach/legislation https://eur-lex.europa.eu/legal-content/EN/TXT/PDF/?uri=CELEX:02006R1907-20220108&%20from=EN:#page=279 | Category 1 or 2
Propylene Dichloride | 二氯丙烷 | 1 | 6564 | 78-87-526638-19-7(mixedisomers) | Chronic Toxic Hazards | Carcinogenicity | High | EU GHS | Relatively high | Hazard classification is clearly defined. | 歐盟 | C大類「製造業」 | Y | ECHA provides an updated excel list of all harmonized classifications. Access the full list of CASRNs with associated harmonized GHS classifications using the first link below (Export search results function is at the bottom of the page). https://echa.europa.eu/information-on-chemicals/cl-inventory-database https://echa.europa.eu/information-on-chemicals/annex-vi-to-clp | Carcinogenicity Cat. 1A/1B: H350 or H350i (inhalation)
Propylene Dichloride | 二氯丙烷 | 1 | 6564 | 78-87-526638-19-7(mixedisomers) | Chronic Toxic Hazards | Carcinogenicity | High | International Agency for Research on Cancer (IARC) List | Relatively high | Hazard classification is clearly defined. | 全球 | 所有 | N | Lists provided at the link below reference the relevant IARC monograph volume or supplement. Substances may be listed by CAS number, name or collectively as a substance group. http://monographs.iarc.fr/ENG/Classification/index.php | IARC Group 1 or 2A – Carcinogenic or probably carcinogenic to humans
Propylene Dichloride | 二氯丙烷 | 1 | 6564 | 78-87-526638-19-7(mixedisomers) | Chronic Toxic Hazards | Carcinogenicity | High | US CDC – Occupational Carcinogens List | Relatively high | Hazard classification is clearly defined. | 美國 | 所有 (workplace safety) | N | NIOSH's carcinogen policy is described at the first link below. The current occupational carcinogen list is at the second link http://www.cdc.gov/niosh/topics/cancer/policy.html http://www.cdc.gov/niosh/topics/cancer/npotocca.html | Occupational Carcinogen
Propylene Dichloride | 二氯丙烷 | 1 | 6564 | 78-87-526638-19-7(mixedisomers) | Chronic Toxic Hazards | Carcinogenicity | High | California Proposition 65 | Relatively high | Hazard classification is clearly defined. | 加利福尼亞州 美國 | 所有 | Y | Prop 65 descriptive information is at the first link below. The second link provides the current list of substances. http://oehha.ca.gov/proposition-65/about-proposition-65 http://oehha.ca.gov/proposition-65/proposition-65-list | Carcinogen
Propylene Dichloride | 二氯丙烷 | 1 | 6564 | 78-87-526638-19-7(mixedisomers) | Chronic Toxic Hazards | Carcinogenicity | High | German Maximum Workplace Concentration List (MAK) | Relatively high | Covers multiple hazard endpoints; hazard classification is less clearly defined. | 德國 | 所有 (workplace safety) | Y | The German Research Foundation’s (DFG) Permanent Senate Commission for the Investigation of Health Hazards of Chemical Compounds in the Work Area (“MAK Commission”) is at the first link. MAK Commission classification categories are available via PDFs at Wiley (second link, updated annually): http://www.dfg.de/en/dfg_profile/statutory_bodies/senate/health_hazards/index.html http://onlinelibrary.wiley.com/book/10.1002/3527600418/homepage/access_to_the_list_of_mak_and_bat_values.htm | Carcinogen Group 1 or 2
Propylene Dichloride | 二氯丙烷 | 1 | 6564 | 78-87-526638-19-7(mixedisomers) | Chronic Toxic Hazards | Carcinogenicity | High | Canadian Workplace Hazardous Materials Information System 2015 (WHMIS 2015) | Relatively low | Hazard classification is clearly defined. | 加拿大 | 所有 | Y | Description of the WHMIS is available at the first link below. The Quebec CSST site (second link) contains a list of controlled products, also available by CAS number and as a txt or PDF file. http://www.hc-sc.gc.ca/ewh-semt/occup-travail/whmis-simdut/index-eng.php http://www.csst.qc.ca/en/prevention/reptox/Pages/list-whmis-1988-cas-50-84.aspx | Carcinogenicity Cat. 1A/1B: H350 or H350i (inhalation)
Propylene Dichloride | 二氯丙烷 | 1 | 6564 | 78-87-526638-19-7(mixedisomers) | Chronic Toxic Hazards | Carcinogenicity | High | Australia GHS | Relatively low | Hazard classification is clearly defined. | 澳洲 | 所有 | Y | The Hazardous Chemical Information System (HCIS) is a database that allows you to find information on chemicals that have been classified in accordance with the GHS. Download the list using the link below. http://hsis.safeworkaustralia.gov.au/GHSInformation/GHS_Hazardous_Chemical_Information_List | Carcinogenicity Cat. 1A/1B: H350 or H350i (inhalation)
Propylene Dichloride | 二氯丙烷 | 1 | 6564 | 78-87-526638-19-7(mixedisomers) | Chronic Toxic Hazards | Carcinogenicity | Medium | Japan GHS | Relatively low | Hazard classification is clearly defined. | 日本 | 所有 | Y | The NITE Chemical Risk Information Platform (NITE-CHRIP) database can be used to search for GHS Classifications for chemicals individually. To retrieve a full list of CASRNs, "check all the boxes" in the "GHS Classification Results by the Japanese Government" section, which is a subsection under "Chemical Hazard and Risk Information". http://www.nite.go.jp/en/chem/chrip/chrip_search/srhInput | Carcinogenicity Cat. 2: H351
Propylene Dichloride | 二氯丙烷 | 1 | 6564 | 78-87-526638-19-7(mixedisomers) | Chronic Toxic Hazards | Carcinogenicity | High | Japan GHS | Relatively low | Hazard classification is clearly defined. | 日本 | 所有 | Y | The NITE Chemical Risk Information Platform (NITE-CHRIP) database can be used to search for GHS Classifications for chemicals individually. To retrieve a full list of CASRNs, "check all the boxes" in the "GHS Classification Results by the Japanese Government" section, which is a subsection under "Chemical Hazard and Risk Information". http://www.nite.go.jp/en/chem/chrip/chrip_search/srhInput | Carcinogenicity Cat. 1A/1B: H350 or H350i (inhalation)
Propylene Dichloride | 二氯丙烷 | 1 | 6564 | 78-87-526638-19-7(mixedisomers) | Chronic Toxic Hazards | Carcinogenicity | High | South Korea GHS | Relatively low | Hazard classification is clearly defined. | 韓國 | 所有 | Y | The Korean National Chemicals Information System (NCiS) can be used to search for GHS Classifications for chemicals. GreenScreen List Translator only includes chemicals in 5 broad search categories: Phase-in substances subject to registration, Toxic Substances, Restricted Substances, Prohibited Substances, and Substances requiring preparation for accidents. Search each category, as a chemical may be on one list and not another. http://ncis.nier.go.kr/en/main.do | Carcinogenicity Cat. 1A/1B: H350 or H350i (inhalation)
Propylene Dichloride | 二氯丙烷 | 1 | 6564 | 78-87-526638-19-7(mixedisomers) | Chronic Toxic Hazards | Carcinogenicity | High | Malaysia GHS | Relatively low | Hazard classification is clearly defined. | 馬來西亞 | C大類「製造業」、G大類「批發及零售業」 | Y | The Chemical Search database provided by the Malaysia Department of Environmental Safety and Health (DOSH) can be used to search for GHS Classifications for individual chemicals only. http://cims.dosh.gov.my/ | Carcinogenicity Cat. 1A/1B: H350 or H350i (inhalation)
Propylene Dichloride | 二氯丙烷 | 1 | 6564 | 78-87-526638-19-7(mixedisomers) | Chronic Toxic Hazards | Carcinogenicity | High | ChemSec – Substitute It Now List (SIN List) | Relatively low | Hazard classification is clearly defined. | 全球 | 所有 | Y | A description of ChemSec is available at the first link below. The current SIN List can be searched or listed in full at the website at the second link below. http://chemsec.org/about-us http://sinlist.chemsec.org/ | Carcinogenicity Cat. 1A/1B: H350 or H350i (inhalation)
Propylene Dichloride | 二氯丙烷 | 1 | 6564 | 78-87-526638-19-7(mixedisomers) | Chronic Toxic Hazards | Carcinogenicity | High | PubChem – UN GHS Classification | Relatively low | Hazard classification is clearly defined. |  |  |  | https://ftp.ncbi.nlm.nih.gov/pubchem/Compound/Extras/ | Translation missing: en.hazard_annotation.H350
Propylene Dichloride | 二氯丙烷 | 1 | 6564 | 78-87-526638-19-7(mixedisomers) | Chronic Toxic Hazards | Carcinogenicity | Medium | PubChem – UN GHS Classification | Relatively low | Hazard classification is clearly defined. |  |  |  | https://ftp.ncbi.nlm.nih.gov/pubchem/Compound/Extras/ | Carcinogenicity Cat. 2: H351
Propylene Dichloride | 二氯丙烷 | 1 | 6564 | 78-87-526638-19-7(mixedisomers) | Chronic Toxic Hazards | Carcinogenicity |  | Classification Model: ToxTree | Relatively low | Covers multiple hazard endpoints; hazard classification is less clearly defined. | NA | 所有 | N |  | Translation missing: en.hazard_annotation.Group 3 – Agent is not classifiable as to its carcinogenicity to humans | High/Moderate toxicity | Negative for genotoxic carcinogenicity:NO; Negative for nongenotoxic carcinogenicity:YES; Potential S. typhimurium TA100 mutagen based on QSAR:NO; Potential carcinogen based on QSAR:NO
Propylene Dichloride | 二氯丙烷 | 1 | 6564 | 78-87-526638-19-7(mixedisomers) | Chronic Toxic Hazards | Mutagenicity | High | QSAR Model – SVM Polynomial Kernel (MW 110–1300) | Relatively low | Hazard classification is clearly defined. |  |  |  |  | Translation missing: en.hazard_annotation.to_prec_che_wFG_mw1300_svm_poly.csv | High/Moderate toxicity
Propylene Dichloride | 二氯丙烷 | 1 | 6564 | 78-87-526638-19-7(mixedisomers) | Chronic Toxic Hazards | Mutagenicity | High | QSAR Model – SVM RBF Kernel (MW 110–1300) | Relatively low | Hazard classification is clearly defined. |  |  |  |  | Translation missing: en.hazard_annotation.to_prec_che_wFG_mw1300_svm_rbf.csv | High/Moderate toxicity
Propylene Dichloride | 二氯丙烷 | 1 | 6564 | 78-87-526638-19-7(mixedisomers) | Chronic Toxic Hazards | Mutagenicity | High | QSAR Model – Decision Tree C5.0 (MW 110–1300) | Relatively low | Hazard classification is clearly defined. |  |  |  |  | Translation missing: en.hazard_annotation.to_prec_che_w_FG_mw1300_c5.csv | High/Moderate toxicity
Propylene Dichloride | 二氯丙烷 | 1 | 6564 | 78-87-526638-19-7(mixedisomers) | Chronic Toxic Hazards | Mutagenicity | High | QSAR Model – Random Forest (MW 110–1300) | Relatively low | Hazard classification is clearly defined. |  |  |  |  | Translation missing: en.hazard_annotation.to_prec_che_w_FG_mw1300_rf.csv | High/Moderate toxicity
Propylene Dichloride | 二氯丙烷 | 1 | 6564 | 78-87-526638-19-7(mixedisomers) | Chronic Toxic Hazards | Reproductive Toxicity | Medium | Japan GHS | Relatively low | Hazard classification is clearly defined. | 日本 | 所有 | Y | The NITE Chemical Risk Information Platform (NITE-CHRIP) database can be used to search for GHS Classifications for chemicals individually. To retrieve a full list of CASRNs, "check all the boxes" in the "GHS Classification Results by the Japanese Government" section, which is a subsection under "Chemical Hazard and Risk Information". http://www.nite.go.jp/en/chem/chrip/chrip_search/srhInput | Reproductive Toxicity Cat. 2: H360Df, H361f, or H361fd
Propylene Dichloride | 二氯丙烷 | 1 | 6564 | 78-87-526638-19-7(mixedisomers) | Chronic Toxic Hazards | Reproductive Toxicity | Medium | New Zealand GHS | Relatively low | Hazard classification is clearly defined. | 紐西蘭 | 所有 | Y | The Chemical Classification and Information Database (CCID) provided by the New Zealand Hazardous Substances and New Organisms (HSNO) can be used to search for hazards of individual chemicals (first link). New Zealand uses their own classification terminology which need to be converted to GHS classification categories to be used in the List Translator. A document describing the translation from HSNO to GHS classification is available at the second link. http://www.epa.govt.nz/search-databases/Pages/HSNO-CCID.aspx http://www.epa.govt.nz/Publications/hsnogen-ghs-nz-hazard.pdf | Reproductive Toxicity Cat. 2: H360Df, H361f, or H361fd
Propylene Dichloride | 二氯丙烷 | 1 | 6564 | 78-87-526638-19-7(mixedisomers) | Chronic Toxic Hazards | Developmental Toxicity | Medium | Japan GHS | Relatively low | Hazard classification is clearly defined. | 日本 | 所有 | Y | The NITE Chemical Risk Information Platform (NITE-CHRIP) database can be used to search for GHS Classifications for chemicals individually. To retrieve a full list of CASRNs, "check all the boxes" in the "GHS Classification Results by the Japanese Government" section, which is a subsection under "Chemical Hazard and Risk Information". http://www.nite.go.jp/en/chem/chrip/chrip_search/srhInput | Reproductive Toxicity Cat. 2: H360Fd, H361d, or H361fd
Propylene Dichloride | 二氯丙烷 | 1 | 6564 | 78-87-526638-19-7(mixedisomers) | Chronic Toxic Hazards | Developmental Toxicity | Medium | New Zealand GHS | Relatively low | Hazard classification is clearly defined. | 紐西蘭 | 所有 | Y | The Chemical Classification and Information Database (CCID) provided by the New Zealand Hazardous Substances and New Organisms (HSNO) can be used to search for hazards of individual chemicals (first link). New Zealand uses their own classification terminology which need to be converted to GHS classification categories to be used in the List Translator. A document describing the translation from HSNO to GHS classification is available at the second link. http://www.epa.govt.nz/search-databases/Pages/HSNO-CCID.aspx http://www.epa.govt.nz/Publications/hsnogen-ghs-nz-hazard.pdf | Reproductive Toxicity Cat. 2: H360Fd, H361d, or H361fd
Propylene Dichloride | 二氯丙烷 | 1 | 6564 | 78-87-526638-19-7(mixedisomers) | Acute Toxic Hazards | Acute Toxicity | Medium | EU GHS | Relatively high | Hazard classification is clearly defined. | 歐盟 | C大類「製造業」 | Y | ECHA provides an updated excel list of all harmonized classifications. Access the full list of CASRNs with associated harmonized GHS classifications using the first link below (Export search results function is at the bottom of the page). https://echa.europa.eu/information-on-chemicals/cl-inventory-database https://echa.europa.eu/information-on-chemicals/annex-vi-to-clp | Acute Toxicity Cat. 4: H302, H312, or H332
Propylene Dichloride | 二氯丙烷 | 1 | 6564 | 78-87-526638-19-7(mixedisomers) | Acute Toxic Hazards | Acute Toxicity | Very High | US EPA EPCRA Extremely Hazardous Substances List | Relatively high | Covers multiple hazard endpoints; hazard classification is less clearly defined. | 美國 | 所有 | N | Link leads to the USEPA Consolidated List of Lists, March 2015. GreenScreen utilizes only the EPCRA Section 302 Extremely Hazardous Substances. These are also listed in 40 CFR Part 355, Appendices A and B. http://www.epa.gov/epcra/epcracerclacaa-ss112r-consolidated-list-lists-march-2015-version | Extremely Hazardous Substance
Propylene Dichloride | 二氯丙烷 | 1 | 6564 | 78-87-526638-19-7(mixedisomers) | Acute Toxic Hazards | Acute Toxicity | High | US EPA CompTox Database | Relatively high | Covers multiple hazard endpoints; hazard classification is less clearly defined. |  |  |  | https://www.epa.gov/chemical-research/comptox-chemicals-dashboard
Propylene Dichloride | 二氯丙烷 | 1 | 6564 | 78-87-526638-19-7(mixedisomers) | Acute Toxic Hazards | Acute Toxicity | Translation missing: en.level.DG | US EPA CompTox Database | Relatively high | Covers multiple hazard endpoints; hazard classification is less clearly defined. |  |  |  | https://www.epa.gov/chemical-research/comptox-chemicals-dashboard
Propylene Dichloride | 二氯丙烷 | 1 | 6564 | 78-87-526638-19-7(mixedisomers) | Acute Toxic Hazards | Acute Toxicity | Medium | US EPA CompTox Database | Relatively high | Covers multiple hazard endpoints; hazard classification is less clearly defined. |  |  |  | https://www.epa.gov/chemical-research/comptox-chemicals-dashboard
Propylene Dichloride | 二氯丙烷 | 1 | 6564 | 78-87-526638-19-7(mixedisomers) | Acute Toxic Hazards | Acute Toxicity | Medium | US EPA CompTox Database | Relatively high | Covers multiple hazard endpoints; hazard classification is less clearly defined. |  |  |  | https://www.epa.gov/chemical-research/comptox-chemicals-dashboard
Propylene Dichloride | 二氯丙烷 | 1 | 6564 | 78-87-526638-19-7(mixedisomers) | Acute Toxic Hazards | Acute Toxicity | Translation missing: en.level.DG | US EPA CompTox Database | Relatively high | Covers multiple hazard endpoints; hazard classification is less clearly defined. |  |  |  | https://www.epa.gov/chemical-research/comptox-chemicals-dashboard
Propylene Dichloride | 二氯丙烷 | 1 | 6564 | 78-87-526638-19-7(mixedisomers) | Acute Toxic Hazards | Acute Toxicity | Translation missing: en.level.DG | US EPA CompTox Database | Relatively high | Covers multiple hazard endpoints; hazard classification is less clearly defined. |  |  |  | https://www.epa.gov/chemical-research/comptox-chemicals-dashboard
Propylene Dichloride | 二氯丙烷 | 1 | 6564 | 78-87-526638-19-7(mixedisomers) | Acute Toxic Hazards | Acute Toxicity | Low | US EPA CompTox Database | Relatively high | Covers multiple hazard endpoints; hazard classification is less clearly defined. |  |  |  | https://www.epa.gov/chemical-research/comptox-chemicals-dashboard
Propylene Dichloride | 二氯丙烷 | 1 | 6564 | 78-87-526638-19-7(mixedisomers) | Acute Toxic Hazards | Acute Toxicity | Medium | US EPA CompTox Database | Relatively high | Covers multiple hazard endpoints; hazard classification is less clearly defined. |  |  |  | https://www.epa.gov/chemical-research/comptox-chemicals-dashboard
Propylene Dichloride | 二氯丙烷 | 1 | 6564 | 78-87-526638-19-7(mixedisomers) | Acute Toxic Hazards | Acute Toxicity | Translation missing: en.level.DG | US EPA CompTox Database | Relatively high | Covers multiple hazard endpoints; hazard classification is less clearly defined. |  |  |  | https://www.epa.gov/chemical-research/comptox-chemicals-dashboard
Propylene Dichloride | 二氯丙烷 | 1 | 6564 | 78-87-526638-19-7(mixedisomers) | Acute Toxic Hazards | Acute Toxicity | Medium | US EPA CompTox Database | Relatively high | Covers multiple hazard endpoints; hazard classification is less clearly defined. |  |  |  | https://www.epa.gov/chemical-research/comptox-chemicals-dashboard
Propylene Dichloride | 二氯丙烷 | 1 | 6564 | 78-87-526638-19-7(mixedisomers) | Acute Toxic Hazards | Acute Toxicity | Low | US EPA CompTox Database | Relatively high | Covers multiple hazard endpoints; hazard classification is less clearly defined. |  |  |  | https://www.epa.gov/chemical-research/comptox-chemicals-dashboard
Propylene Dichloride | 二氯丙烷 | 1 | 6564 | 78-87-526638-19-7(mixedisomers) | Acute Toxic Hazards | Acute Toxicity | Translation missing: en.level.DG | US EPA CompTox Database | Relatively high | Covers multiple hazard endpoints; hazard classification is less clearly defined. |  |  |  | https://www.epa.gov/chemical-research/comptox-chemicals-dashboard
Propylene Dichloride | 二氯丙烷 | 1 | 6564 | 78-87-526638-19-7(mixedisomers) | Acute Toxic Hazards | Acute Toxicity | Low | US EPA CompTox Database | Relatively high | Covers multiple hazard endpoints; hazard classification is less clearly defined. |  |  |  | https://www.epa.gov/chemical-research/comptox-chemicals-dashboard
Propylene Dichloride | 二氯丙烷 | 1 | 6564 | 78-87-526638-19-7(mixedisomers) | Acute Toxic Hazards | Acute Toxicity | Low | US EPA CompTox Database | Relatively high | Covers multiple hazard endpoints; hazard classification is less clearly defined. |  |  |  | https://www.epa.gov/chemical-research/comptox-chemicals-dashboard
Propylene Dichloride | 二氯丙烷 | 1 | 6564 | 78-87-526638-19-7(mixedisomers) | Acute Toxic Hazards | Acute Toxicity | Translation missing: en.level.DG | US EPA CompTox Database | Relatively high | Covers multiple hazard endpoints; hazard classification is less clearly defined. |  |  |  | https://www.epa.gov/chemical-research/comptox-chemicals-dashboard
Propylene Dichloride | 二氯丙烷 | 1 | 6564 | 78-87-526638-19-7(mixedisomers) | Acute Toxic Hazards | Acute Toxicity | Medium | US EPA CompTox Database | Relatively high | Covers multiple hazard endpoints; hazard classification is less clearly defined. |  |  |  | https://www.epa.gov/chemical-research/comptox-chemicals-dashboard
Propylene Dichloride | 二氯丙烷 | 1 | 6564 | 78-87-526638-19-7(mixedisomers) | Acute Toxic Hazards | Acute Toxicity | Translation missing: en.level.DG | US EPA CompTox Database | Relatively high | Covers multiple hazard endpoints; hazard classification is less clearly defined. |  |  |  | https://www.epa.gov/chemical-research/comptox-chemicals-dashboard
Propylene Dichloride | 二氯丙烷 | 1 | 6564 | 78-87-526638-19-7(mixedisomers) | Acute Toxic Hazards | Acute Toxicity | Medium | US EPA CompTox Database | Relatively high | Covers multiple hazard endpoints; hazard classification is less clearly defined. |  |  |  | https://www.epa.gov/chemical-research/comptox-chemicals-dashboard
Propylene Dichloride | 二氯丙烷 | 1 | 6564 | 78-87-526638-19-7(mixedisomers) | Acute Toxic Hazards | Acute Toxicity | Medium | US EPA CompTox Database | Relatively high | Covers multiple hazard endpoints; hazard classification is less clearly defined. |  |  |  | https://www.epa.gov/chemical-research/comptox-chemicals-dashboard
Propylene Dichloride | 二氯丙烷 | 1 | 6564 | 78-87-526638-19-7(mixedisomers) | Acute Toxic Hazards | Acute Toxicity | Medium | US EPA CompTox Database | Relatively high | Covers multiple hazard endpoints; hazard classification is less clearly defined. |  |  |  | https://www.epa.gov/chemical-research/comptox-chemicals-dashboard
Propylene Dichloride | 二氯丙烷 | 1 | 6564 | 78-87-526638-19-7(mixedisomers) | Acute Toxic Hazards | Acute Toxicity | Medium | US EPA CompTox Database | Relatively high | Covers multiple hazard endpoints; hazard classification is less clearly defined. |  |  |  | https://www.epa.gov/chemical-research/comptox-chemicals-dashboard
Propylene Dichloride | 二氯丙烷 | 1 | 6564 | 78-87-526638-19-7(mixedisomers) | Acute Toxic Hazards | Acute Toxicity | Translation missing: en.level.DG | US EPA CompTox Database | Relatively high | Covers multiple hazard endpoints; hazard classification is less clearly defined. |  |  |  | https://www.epa.gov/chemical-research/comptox-chemicals-dashboard
Propylene Dichloride | 二氯丙烷 | 1 | 6564 | 78-87-526638-19-7(mixedisomers) | Acute Toxic Hazards | Acute Toxicity | Translation missing: en.level.DG | US EPA CompTox Database | Relatively high | Covers multiple hazard endpoints; hazard classification is less clearly defined. |  |  |  | https://www.epa.gov/chemical-research/comptox-chemicals-dashboard
Propylene Dichloride | 二氯丙烷 | 1 | 6564 | 78-87-526638-19-7(mixedisomers) | Acute Toxic Hazards | Acute Toxicity | Medium | US EPA CompTox Database | Relatively high | Covers multiple hazard endpoints; hazard classification is less clearly defined. |  |  |  | https://www.epa.gov/chemical-research/comptox-chemicals-dashboard
Propylene Dichloride | 二氯丙烷 | 1 | 6564 | 78-87-526638-19-7(mixedisomers) | Acute Toxic Hazards | Acute Toxicity | High | US EPA CompTox Database | Relatively high | Covers multiple hazard endpoints; hazard classification is less clearly defined. |  |  |  | https://www.epa.gov/chemical-research/comptox-chemicals-dashboard
Propylene Dichloride | 二氯丙烷 | 1 | 6564 | 78-87-526638-19-7(mixedisomers) | Acute Toxic Hazards | Acute Toxicity | Medium | US EPA CompTox Database | Relatively high | Covers multiple hazard endpoints; hazard classification is less clearly defined. |  |  |  | https://www.epa.gov/chemical-research/comptox-chemicals-dashboard
Propylene Dichloride | 二氯丙烷 | 1 | 6564 | 78-87-526638-19-7(mixedisomers) | Acute Toxic Hazards | Acute Toxicity | Translation missing: en.level.DG | US EPA CompTox Database | Relatively high | Covers multiple hazard endpoints; hazard classification is less clearly defined. |  |  |  | https://www.epa.gov/chemical-research/comptox-chemicals-dashboard
Propylene Dichloride | 二氯丙烷 | 1 | 6564 | 78-87-526638-19-7(mixedisomers) | Acute Toxic Hazards | Acute Toxicity | High | US EPA CompTox Database | Relatively high | Covers multiple hazard endpoints; hazard classification is less clearly defined. |  |  |  | https://www.epa.gov/chemical-research/comptox-chemicals-dashboard
Propylene Dichloride | 二氯丙烷 | 1 | 6564 | 78-87-526638-19-7(mixedisomers) | Acute Toxic Hazards | Acute Toxicity | Translation missing: en.level.DG | US EPA CompTox Database | Relatively high | Covers multiple hazard endpoints; hazard classification is less clearly defined. |  |  |  | https://www.epa.gov/chemical-research/comptox-chemicals-dashboard
Propylene Dichloride | 二氯丙烷 | 1 | 6564 | 78-87-526638-19-7(mixedisomers) | Acute Toxic Hazards | Acute Toxicity | High | US EPA CompTox Database | Relatively high | Covers multiple hazard endpoints; hazard classification is less clearly defined. |  |  |  | https://www.epa.gov/chemical-research/comptox-chemicals-dashboard
Propylene Dichloride | 二氯丙烷 | 1 | 6564 | 78-87-526638-19-7(mixedisomers) | Acute Toxic Hazards | Acute Toxicity | Translation missing: en.level.DG | US EPA CompTox Database | Relatively high | Covers multiple hazard endpoints; hazard classification is less clearly defined. |  |  |  | https://www.epa.gov/chemical-research/comptox-chemicals-dashboard
Propylene Dichloride | 二氯丙烷 | 1 | 6564 | 78-87-526638-19-7(mixedisomers) | Acute Toxic Hazards | Acute Toxicity | Translation missing: en.level.DG | US EPA CompTox Database | Relatively high | Covers multiple hazard endpoints; hazard classification is less clearly defined. |  |  |  | https://www.epa.gov/chemical-research/comptox-chemicals-dashboard
Propylene Dichloride | 二氯丙烷 | 1 | 6564 | 78-87-526638-19-7(mixedisomers) | Acute Toxic Hazards | Acute Toxicity | High | US EPA CompTox Database | Relatively high | Covers multiple hazard endpoints; hazard classification is less clearly defined. |  |  |  | https://www.epa.gov/chemical-research/comptox-chemicals-dashboard
Propylene Dichloride | 二氯丙烷 | 1 | 6564 | 78-87-526638-19-7(mixedisomers) | Acute Toxic Hazards | Acute Toxicity | High | US EPA CompTox Database | Relatively high | Covers multiple hazard endpoints; hazard classification is less clearly defined. |  |  |  | https://www.epa.gov/chemical-research/comptox-chemicals-dashboard
Propylene Dichloride | 二氯丙烷 | 1 | 6564 | 78-87-526638-19-7(mixedisomers) | Acute Toxic Hazards | Acute Toxicity | Translation missing: en.level.DG | US EPA CompTox Database | Relatively high | Covers multiple hazard endpoints; hazard classification is less clearly defined. |  |  |  | https://www.epa.gov/chemical-research/comptox-chemicals-dashboard
Propylene Dichloride | 二氯丙烷 | 1 | 6564 | 78-87-526638-19-7(mixedisomers) | Acute Toxic Hazards | Acute Toxicity | High | Canadian Workplace Hazardous Materials Information System 2015 (WHMIS 2015) | Relatively low | Hazard classification is clearly defined. | 加拿大 | 所有 | Y | Description of the WHMIS is available at the first link below. The Quebec CSST site (second link) contains a list of controlled products, also available by CAS number and as a txt or PDF file. http://www.hc-sc.gc.ca/ewh-semt/occup-travail/whmis-simdut/index-eng.php http://www.csst.qc.ca/en/prevention/reptox/Pages/list-whmis-1988-cas-50-84.aspx | Acute Toxicity Cat. 3: H301 (oral), H311 (dermal), or H331 (inhalation)
Propylene Dichloride | 二氯丙烷 | 1 | 6564 | 78-87-526638-19-7(mixedisomers) | Acute Toxic Hazards | Acute Toxicity | Medium | Australia GHS | Relatively low | Hazard classification is clearly defined. | 澳洲 | 所有 | Y | The Hazardous Chemical Information System (HCIS) is a database that allows you to find information on chemicals that have been classified in accordance with the GHS. Download the list using the link below. http://hsis.safeworkaustralia.gov.au/GHSInformation/GHS_Hazardous_Chemical_Information_List | Acute Toxicity Cat. 4: H302 (oral), H312 (dermal), or H332 (inhalation)
Propylene Dichloride | 二氯丙烷 | 1 | 6564 | 78-87-526638-19-7(mixedisomers) | Acute Toxic Hazards | Acute Toxicity | Medium | Japan GHS | Relatively low | Hazard classification is clearly defined. | 日本 | 所有 | Y | The NITE Chemical Risk Information Platform (NITE-CHRIP) database can be used to search for GHS Classifications for chemicals individually. To retrieve a full list of CASRNs, "check all the boxes" in the "GHS Classification Results by the Japanese Government" section, which is a subsection under "Chemical Hazard and Risk Information". http://www.nite.go.jp/en/chem/chrip/chrip_search/srhInput | Acute Toxicity Cat. 4: H302 (oral), H312 (dermal), or H332 (inhalation)
Propylene Dichloride | 二氯丙烷 | 1 | 6564 | 78-87-526638-19-7(mixedisomers) | Acute Toxic Hazards | Acute Toxicity | High | South Korea GHS | Relatively low | Hazard classification is clearly defined. | 韓國 | 所有 | Y | The Korean National Chemicals Information System (NCiS) can be used to search for GHS Classifications for chemicals. GreenScreen List Translator only includes chemicals in 5 broad search categories: Phase-in substances subject to registration, Toxic Substances, Restricted Substances, Prohibited Substances, and Substances requiring preparation for accidents. Search each category, as a chemical may be on one list and not another. http://ncis.nier.go.kr/en/main.do | Acute Toxicity Cat. 3: H301 (oral), H311 (dermal), or H331 (inhalation)
Propylene Dichloride | 二氯丙烷 | 1 | 6564 | 78-87-526638-19-7(mixedisomers) | Acute Toxic Hazards | Acute Toxicity | Medium | Malaysia GHS | Relatively low | Hazard classification is clearly defined. | 馬來西亞 | C大類「製造業」、G大類「批發及零售業」 | Y | The Chemical Search database provided by the Malaysia Department of Environmental Safety and Health (DOSH) can be used to search for GHS Classifications for individual chemicals only. http://cims.dosh.gov.my/ | Acute Toxicity Cat. 4: H302 (oral), H312 (dermal), or H332 (inhalation)
Propylene Dichloride | 二氯丙烷 | 1 | 6564 | 78-87-526638-19-7(mixedisomers) | Acute Toxic Hazards | Acute Toxicity | Medium | ChemSec – Substitute It Now List (SIN List) | Relatively low | Hazard classification is clearly defined. | 全球 | 所有 | Y | A description of ChemSec is available at the first link below. The current SIN List can be searched or listed in full at the website at the second link below. http://chemsec.org/about-us http://sinlist.chemsec.org/ | Acute Toxicity Cat. 4: H302 (oral), H312 (dermal), or H332 (inhalation)
Propylene Dichloride | 二氯丙烷 | 1 | 6564 | 78-87-526638-19-7(mixedisomers) | Acute Toxic Hazards | Acute Toxicity | High | New Zealand GHS | Relatively low | Hazard classification is clearly defined. | 紐西蘭 | 所有 | Y | The Chemical Classification and Information Database (CCID) provided by the New Zealand Hazardous Substances and New Organisms (HSNO) can be used to search for hazards of individual chemicals (first link). New Zealand uses their own classification terminology which need to be converted to GHS classification categories to be used in the List Translator. A document describing the translation from HSNO to GHS classification is available at the second link. http://www.epa.govt.nz/search-databases/Pages/HSNO-CCID.aspx http://www.epa.govt.nz/Publications/hsnogen-ghs-nz-hazard.pdf | Acute Toxicity Cat. 3: H301 (oral), H311 (dermal), or H331 (inhalation)
Propylene Dichloride | 二氯丙烷 | 1 | 6564 | 78-87-526638-19-7(mixedisomers) | Acute Toxic Hazards | Acute Toxicity | Medium | New Zealand GHS | Relatively low | Hazard classification is clearly defined. | 紐西蘭 | 所有 | Y | The Chemical Classification and Information Database (CCID) provided by the New Zealand Hazardous Substances and New Organisms (HSNO) can be used to search for hazards of individual chemicals (first link). New Zealand uses their own classification terminology which need to be converted to GHS classification categories to be used in the List Translator. A document describing the translation from HSNO to GHS classification is available at the second link. http://www.epa.govt.nz/search-databases/Pages/HSNO-CCID.aspx http://www.epa.govt.nz/Publications/hsnogen-ghs-nz-hazard.pdf | Acute Toxicity Cat. 4: H302 (oral), H312 (dermal), or H332 (inhalation)
Propylene Dichloride | 二氯丙烷 | 1 | 6564 | 78-87-526638-19-7(mixedisomers) | Acute Toxic Hazards | Acute Toxicity | Medium | PubChem – UN GHS Classification | Relatively low | Hazard classification is clearly defined. |  |  |  | https://ftp.ncbi.nlm.nih.gov/pubchem/Compound/Extras/ | Translation missing: en.hazard_annotation.H302
Propylene Dichloride | 二氯丙烷 | 1 | 6564 | 78-87-526638-19-7(mixedisomers) | Acute Toxic Hazards | Acute Toxicity | Medium | PubChem – UN GHS Classification | Relatively low | Hazard classification is clearly defined. |  |  |  | https://ftp.ncbi.nlm.nih.gov/pubchem/Compound/Extras/ | Translation missing: en.hazard_annotation.H332
Propylene Dichloride | 二氯丙烷 | 1 | 6564 | 78-87-526638-19-7(mixedisomers) | Acute Toxic Hazards | Systemic Toxicity - Single Dose | Medium | Japan GHS | Relatively low | Hazard classification is clearly defined. | 日本 | 所有 | Y | The NITE Chemical Risk Information Platform (NITE-CHRIP) database can be used to search for GHS Classifications for chemicals individually. To retrieve a full list of CASRNs, "check all the boxes" in the "GHS Classification Results by the Japanese Government" section, which is a subsection under "Chemical Hazard and Risk Information". http://www.nite.go.jp/en/chem/chrip/chrip_search/srhInput | STOT Single Exposure Cat. 3: H335 (Respiratory Irritation)
Propylene Dichloride | 二氯丙烷 | 1 | 6564 | 78-87-526638-19-7(mixedisomers) | Acute Toxic Hazards | Neurotoxicity - Single Dose | Medium | Australia GHS | Relatively low | Hazard classification is clearly defined. | 澳洲 | 所有 | Y | The Hazardous Chemical Information System (HCIS) is a database that allows you to find information on chemicals that have been classified in accordance with the GHS. Download the list using the link below. http://hsis.safeworkaustralia.gov.au/GHSInformation/GHS_Hazardous_Chemical_Information_List | STOT Single Exposure Cat. 3: H336 (Narcotic Effects)
Propylene Dichloride | 二氯丙烷 | 1 | 6564 | 78-87-526638-19-7(mixedisomers) | Acute Toxic Hazards | Neurotoxicity - Single Dose | Medium | Japan GHS | Relatively low | Hazard classification is clearly defined. | 日本 | 所有 | Y | The NITE Chemical Risk Information Platform (NITE-CHRIP) database can be used to search for GHS Classifications for chemicals individually. To retrieve a full list of CASRNs, "check all the boxes" in the "GHS Classification Results by the Japanese Government" section, which is a subsection under "Chemical Hazard and Risk Information". http://www.nite.go.jp/en/chem/chrip/chrip_search/srhInput | STOT Single Exposure Cat. 3: H336 (Narcotic Effects)
Propylene Dichloride | 二氯丙烷 | 1 | 6564 | 78-87-526638-19-7(mixedisomers) | Acute Toxic Hazards | Skin Sensitization - Repeated Dose | High | PubChem – UN GHS Classification | Relatively low | Hazard classification is clearly defined. |  |  |  | https://ftp.ncbi.nlm.nih.gov/pubchem/Compound/Extras/ | Skin Sensitization Cat. 1/1A/1B: H317
Propylene Dichloride | 二氯丙烷 | 1 | 6564 | 78-87-526638-19-7(mixedisomers) | Acute Toxic Hazards | Skin Sensitization - Repeated Dose | Medium | PubChem – UN GHS Classification | Relatively low | Hazard classification is clearly defined. |  |  |  | https://ftp.ncbi.nlm.nih.gov/pubchem/Compound/Extras/ | Skin Sensitization Cat. 1/1A/1B: H317
Propylene Dichloride | 二氯丙烷 | 1 | 6564 | 78-87-526638-19-7(mixedisomers) | Acute Toxic Hazards | Skin Irritation | High | Japan GHS | Relatively low | Hazard classification is clearly defined. | 日本 | 所有 | Y | The NITE Chemical Risk Information Platform (NITE-CHRIP) database can be used to search for GHS Classifications for chemicals individually. To retrieve a full list of CASRNs, "check all the boxes" in the "GHS Classification Results by the Japanese Government" section, which is a subsection under "Chemical Hazard and Risk Information". http://www.nite.go.jp/en/chem/chrip/chrip_search/srhInput | Skin Irritation Cat. 2: H315
Propylene Dichloride | 二氯丙烷 | 1 | 6564 | 78-87-526638-19-7(mixedisomers) | Acute Toxic Hazards | Skin Irritation | High | PubChem – UN GHS Classification | Relatively low | Hazard classification is clearly defined. |  |  |  | https://ftp.ncbi.nlm.nih.gov/pubchem/Compound/Extras/ | Skin Irritation Cat. 2: H315
Propylene Dichloride | 二氯丙烷 | 1 | 6564 | 78-87-526638-19-7(mixedisomers) | Acute Toxic Hazards | Skin Irritation | Medium | PubChem – UN GHS Classification | Relatively low | Hazard classification is clearly defined. |  |  |  | https://ftp.ncbi.nlm.nih.gov/pubchem/Compound/Extras/ | Translation missing: en.hazard_annotation.H316
Propylene Dichloride | 二氯丙烷 | 1 | 6564 | 78-87-526638-19-7(mixedisomers) | Acute Toxic Hazards | Eye Irritation | High | PubChem – UN GHS Classification | Relatively low | Hazard classification is clearly defined. |  |  |  | https://ftp.ncbi.nlm.nih.gov/pubchem/Compound/Extras/ | Serious Eye Irritation Cat. 2A: H319
Propylene Dichloride | 二氯丙烷 | 1 | 6564 | 78-87-526638-19-7(mixedisomers) | Environmental Fate and Transport | Persistence | Very High | Canadian Domestic Substances List | Relatively low | Covers multiple hazard endpoints; hazard classification is less clearly defined. | 加拿大 | 所有 | Y | "Canadian Environmental Protection Act, 1999 (CEPA), September 2006. Description and specific lists by type (first link). The DSL categorization search engine is at the second link. Download the spreadsheet for ""Categorization decisions for all DSL substances"". Each column represents different endpoints: Column E - iT Human, Column H - Persistence, Column I - Bioaccumulation, Column J - iT Environment" http://www.ec.gc.ca/lcpe-cepa/default.asp?lang=En&n=5F213FA8-1 http://www.ec.gc.ca/lcpe-cepa/default.asp?lang=En&n=5F213FA8-1&wsdoc=D031CB30-B31B-D54C-0E46-37E32D526A1F | Persistent
Propylene Dichloride | 二氯丙烷 | 1 | 6564 | 78-87-526638-19-7(mixedisomers) | Physical Hazards | Flammability | High | EU GHS | Relatively high | Hazard classification is clearly defined. | 歐盟 | C大類「製造業」 | Y | ECHA provides an updated excel list of all harmonized classifications. Access the full list of CASRNs with associated harmonized GHS classifications using the first link below (Export search results function is at the bottom of the page). https://echa.europa.eu/information-on-chemicals/cl-inventory-database https://echa.europa.eu/information-on-chemicals/annex-vi-to-clp | Flammable/Pyrophoric: H222, H225, or H250
Propylene Dichloride | 二氯丙烷 | 1 | 6564 | 78-87-526638-19-7(mixedisomers) | Physical Hazards | Flammability | High | PubChem – UN GHS Classification | Relatively low | Hazard classification is clearly defined. |  |  |  | https://ftp.ncbi.nlm.nih.gov/pubchem/Compound/Extras/ | Translation missing: en.hazard_annotation.H225