## 危害評估
化學物名稱 | 中文名稱 | 風險等級 | PubChem CID | CAS No. | 危害組別 | 危害名稱 | 危害等級 | 資料來源 | 可信度 | 危害分類是否清楚 | 適用地區 | 適用產業 | 是否具強制性？ | 清單連結 | 註解 | 額外註解 | 預測值
1-Propene, 2,3-dichloro- | 2,3-二氯丙烯 | 2 | 6565 | 78-88-6 | Chronic Toxic Hazards | Carcinogenicity |  | US OSHA – TRI Carcinogens | Relatively low | Hazard classification is clearly defined. | 美國 | 所有 | Y | https://www.epa.gov/system/files/documents/2023-01/Toxics%20Release%20Inventory%20Basis%20of%20OSHA%20Carcinogens.pdf |  |  | Toxics Release Inventory (TRI) Program
1-Propene, 2,3-dichloro- | 2,3-二氯丙烯 | 2 | 6565 | 78-88-6 | Chronic Toxic Hazards | Carcinogenicity |  | Classification Model: ToxTree | Relatively low | Covers multiple hazard endpoints; hazard classification is less clearly defined. | NA | 所有 | N |  | Carcinogen | High/Moderate toxicity | Negative for genotoxic carcinogenicity:NO; Negative for nongenotoxic carcinogenicity:YES; Potential S. typhimurium TA100 mutagen based on QSAR:NO; Potential carcinogen based on QSAR:NO
1-Propene, 2,3-dichloro- | 2,3-二氯丙烯 | 2 | 6565 | 78-88-6 | Chronic Toxic Hazards | Mutagenicity | Medium | EU GHS | Relatively high | Hazard classification is clearly defined. | 歐盟 | C大類「製造業」 | Y | ECHA provides an updated excel list of all harmonized classifications. Access the full list of CASRNs with associated harmonized GHS classifications using the first link below (Export search results function is at the bottom of the page). https://echa.europa.eu/information-on-chemicals/cl-inventory-database https://echa.europa.eu/information-on-chemicals/annex-vi-to-clp | Translation missing: en.hazard_annotation.H341
1-Propene, 2,3-dichloro- | 2,3-二氯丙烯 | 2 | 6565 | 78-88-6 | Chronic Toxic Hazards | Mutagenicity | Medium | Australia GHS | Relatively low | Hazard classification is clearly defined. | 澳洲 | 所有 | Y | The Hazardous Chemical Information System (HCIS) is a database that allows you to find information on chemicals that have been classified in accordance with the GHS. Download the list using the link below. http://hsis.safeworkaustralia.gov.au/GHSInformation/GHS_Hazardous_Chemical_Information_List | Germ Cell Mutagenicity Cat. 2: H341
1-Propene, 2,3-dichloro- | 2,3-二氯丙烯 | 2 | 6565 | 78-88-6 | Chronic Toxic Hazards | Mutagenicity | Medium | PubChem – UN GHS Classification | Relatively low | Hazard classification is clearly defined. |  |  |  | https://ftp.ncbi.nlm.nih.gov/pubchem/Compound/Extras/ | Translation missing: en.hazard_annotation.H341
1-Propene, 2,3-dichloro- | 2,3-二氯丙烯 | 2 | 6565 | 78-88-6 | Acute Toxic Hazards | Acute Toxicity | Medium | EU GHS | Relatively high | Hazard classification is clearly defined. | 歐盟 | C大類「製造業」 | Y | ECHA provides an updated excel list of all harmonized classifications. Access the full list of CASRNs with associated harmonized GHS classifications using the first link below (Export search results function is at the bottom of the page). https://echa.europa.eu/information-on-chemicals/cl-inventory-database https://echa.europa.eu/information-on-chemicals/annex-vi-to-clp | Acute Toxicity Cat. 4: H302, H312, or H332
1-Propene, 2,3-dichloro- | 2,3-二氯丙烯 | 2 | 6565 | 78-88-6 | Acute Toxic Hazards | Acute Toxicity | Very High | US EPA EPCRA Extremely Hazardous Substances List | Relatively high | Covers multiple hazard endpoints; hazard classification is less clearly defined. | 美國 | 所有 | N | Link leads to the USEPA Consolidated List of Lists, March 2015. GreenScreen utilizes only the EPCRA Section 302 Extremely Hazardous Substances. These are also listed in 40 CFR Part 355, Appendices A and B. http://www.epa.gov/epcra/epcracerclacaa-ss112r-consolidated-list-lists-march-2015-version | Extremely Hazardous Substance
1-Propene, 2,3-dichloro- | 2,3-二氯丙烯 | 2 | 6565 | 78-88-6 | Acute Toxic Hazards | Acute Toxicity | Medium | Australia GHS | Relatively low | Hazard classification is clearly defined. | 澳洲 | 所有 | Y | The Hazardous Chemical Information System (HCIS) is a database that allows you to find information on chemicals that have been classified in accordance with the GHS. Download the list using the link below. http://hsis.safeworkaustralia.gov.au/GHSInformation/GHS_Hazardous_Chemical_Information_List | Acute Toxicity Cat. 4: H302 (oral), H312 (dermal), or H332 (inhalation)
1-Propene, 2,3-dichloro- | 2,3-二氯丙烯 | 2 | 6565 | 78-88-6 | Acute Toxic Hazards | Acute Toxicity | Medium | Japan GHS | Relatively low | Hazard classification is clearly defined. | 日本 | 所有 | Y | The NITE Chemical Risk Information Platform (NITE-CHRIP) database can be used to search for GHS Classifications for chemicals individually. To retrieve a full list of CASRNs, "check all the boxes" in the "GHS Classification Results by the Japanese Government" section, which is a subsection under "Chemical Hazard and Risk Information". http://www.nite.go.jp/en/chem/chrip/chrip_search/srhInput | Acute Toxicity Cat. 4: H302 (oral), H312 (dermal), or H332 (inhalation)
1-Propene, 2,3-dichloro- | 2,3-二氯丙烯 | 2 | 6565 | 78-88-6 | Acute Toxic Hazards | Acute Toxicity | Medium | PubChem – UN GHS Classification | Relatively low | Hazard classification is clearly defined. |  |  |  | https://ftp.ncbi.nlm.nih.gov/pubchem/Compound/Extras/ | Translation missing: en.hazard_annotation.H302
1-Propene, 2,3-dichloro- | 2,3-二氯丙烯 | 2 | 6565 | 78-88-6 | Acute Toxic Hazards | Acute Toxicity | Medium | PubChem – UN GHS Classification | Relatively low | Hazard classification is clearly defined. |  |  |  | https://ftp.ncbi.nlm.nih.gov/pubchem/Compound/Extras/ | Translation missing: en.hazard_annotation.H312
1-Propene, 2,3-dichloro- | 2,3-二氯丙烯 | 2 | 6565 | 78-88-6 | Acute Toxic Hazards | Acute Toxicity | Medium | PubChem – UN GHS Classification | Relatively low | Hazard classification is clearly defined. |  |  |  | https://ftp.ncbi.nlm.nih.gov/pubchem/Compound/Extras/ | Translation missing: en.hazard_annotation.H332
1-Propene, 2,3-dichloro- | 2,3-二氯丙烯 | 2 | 6565 | 78-88-6 | Acute Toxic Hazards | Systemic Toxicity - Single Dose | Medium | EU GHS | Relatively high | Hazard classification is clearly defined. | 歐盟 | C大類「製造業」 | Y | ECHA provides an updated excel list of all harmonized classifications. Access the full list of CASRNs with associated harmonized GHS classifications using the first link below (Export search results function is at the bottom of the page). https://echa.europa.eu/information-on-chemicals/cl-inventory-database https://echa.europa.eu/information-on-chemicals/annex-vi-to-clp | STOT Single Exposure Cat. 3: H335 (Respiratory Irritation)
1-Propene, 2,3-dichloro- | 2,3-二氯丙烯 | 2 | 6565 | 78-88-6 | Acute Toxic Hazards | Systemic Toxicity - Single Dose | Medium | Australia GHS | Relatively low | Hazard classification is clearly defined. | 澳洲 | 所有 | Y | The Hazardous Chemical Information System (HCIS) is a database that allows you to find information on chemicals that have been classified in accordance with the GHS. Download the list using the link below. http://hsis.safeworkaustralia.gov.au/GHSInformation/GHS_Hazardous_Chemical_Information_List | STOT Single Exposure Cat. 3: H335 (Respiratory Irritation)
1-Propene, 2,3-dichloro- | 2,3-二氯丙烯 | 2 | 6565 | 78-88-6 | Acute Toxic Hazards | Systemic Toxicity - Single Dose | Medium | Japan GHS | Relatively low | Hazard classification is clearly defined. | 日本 | 所有 | Y | The NITE Chemical Risk Information Platform (NITE-CHRIP) database can be used to search for GHS Classifications for chemicals individually. To retrieve a full list of CASRNs, "check all the boxes" in the "GHS Classification Results by the Japanese Government" section, which is a subsection under "Chemical Hazard and Risk Information". http://www.nite.go.jp/en/chem/chrip/chrip_search/srhInput | STOT Single Exposure Cat. 3: H335 (Respiratory Irritation)
1-Propene, 2,3-dichloro- | 2,3-二氯丙烯 | 2 | 6565 | 78-88-6 | Acute Toxic Hazards | Neurotoxicity - Single Dose | Medium | Japan GHS | Relatively low | Hazard classification is clearly defined. | 日本 | 所有 | Y | The NITE Chemical Risk Information Platform (NITE-CHRIP) database can be used to search for GHS Classifications for chemicals individually. To retrieve a full list of CASRNs, "check all the boxes" in the "GHS Classification Results by the Japanese Government" section, which is a subsection under "Chemical Hazard and Risk Information". http://www.nite.go.jp/en/chem/chrip/chrip_search/srhInput | STOT Single Exposure Cat. 3: H336 (Narcotic Effects)
1-Propene, 2,3-dichloro- | 2,3-二氯丙烯 | 2 | 6565 | 78-88-6 | Acute Toxic Hazards | Skin Irritation | High | EU GHS | Relatively high | Hazard classification is clearly defined. | 歐盟 | C大類「製造業」 | Y | ECHA provides an updated excel list of all harmonized classifications. Access the full list of CASRNs with associated harmonized GHS classifications using the first link below (Export search results function is at the bottom of the page). https://echa.europa.eu/information-on-chemicals/cl-inventory-database https://echa.europa.eu/information-on-chemicals/annex-vi-to-clp | Skin Irritation Cat. 2: H315
1-Propene, 2,3-dichloro- | 2,3-二氯丙烯 | 2 | 6565 | 78-88-6 | Acute Toxic Hazards | Skin Irritation | High | Australia GHS | Relatively low | Hazard classification is clearly defined. | 澳洲 | 所有 | Y | The Hazardous Chemical Information System (HCIS) is a database that allows you to find information on chemicals that have been classified in accordance with the GHS. Download the list using the link below. http://hsis.safeworkaustralia.gov.au/GHSInformation/GHS_Hazardous_Chemical_Information_List | Skin Irritation Cat. 2: H315
1-Propene, 2,3-dichloro- | 2,3-二氯丙烯 | 2 | 6565 | 78-88-6 | Acute Toxic Hazards | Skin Irritation | High | Japan GHS | Relatively low | Hazard classification is clearly defined. | 日本 | 所有 | Y | The NITE Chemical Risk Information Platform (NITE-CHRIP) database can be used to search for GHS Classifications for chemicals individually. To retrieve a full list of CASRNs, "check all the boxes" in the "GHS Classification Results by the Japanese Government" section, which is a subsection under "Chemical Hazard and Risk Information". http://www.nite.go.jp/en/chem/chrip/chrip_search/srhInput | Skin Irritation Cat. 2: H315
1-Propene, 2,3-dichloro- | 2,3-二氯丙烯 | 2 | 6565 | 78-88-6 | Acute Toxic Hazards | Skin Irritation | High | PubChem – UN GHS Classification | Relatively low | Hazard classification is clearly defined. |  |  |  | https://ftp.ncbi.nlm.nih.gov/pubchem/Compound/Extras/ | Skin Irritation Cat. 2: H315
1-Propene, 2,3-dichloro- | 2,3-二氯丙烯 | 2 | 6565 | 78-88-6 | Acute Toxic Hazards | Eye Irritation | Very High | EU GHS | Relatively high | Hazard classification is clearly defined. | 歐盟 | C大類「製造業」 | Y | ECHA provides an updated excel list of all harmonized classifications. Access the full list of CASRNs with associated harmonized GHS classifications using the first link below (Export search results function is at the bottom of the page). https://echa.europa.eu/information-on-chemicals/cl-inventory-database https://echa.europa.eu/information-on-chemicals/annex-vi-to-clp | Translation missing: en.hazard_annotation.H318
1-Propene, 2,3-dichloro- | 2,3-二氯丙烯 | 2 | 6565 | 78-88-6 | Acute Toxic Hazards | Eye Irritation | Very High | PubChem – UN GHS Classification | Relatively low | Hazard classification is clearly defined. |  |  |  | https://ftp.ncbi.nlm.nih.gov/pubchem/Compound/Extras/ | Translation missing: en.hazard_annotation.H318
1-Propene, 2,3-dichloro- | 2,3-二氯丙烯 | 2 | 6565 | 78-88-6 | Acute Toxic Hazards | Eye Irritation | High | PubChem – UN GHS Classification | Relatively low | Hazard classification is clearly defined. |  |  |  | https://ftp.ncbi.nlm.nih.gov/pubchem/Compound/Extras/ | Serious Eye Irritation Cat. 2A: H319
1-Propene, 2,3-dichloro- | 2,3-二氯丙烯 | 2 | 6565 | 78-88-6 | Environmental Toxicity | Chronic Aquatic Toxicity | Medium | PubChem – UN GHS Classification | Relatively low | Hazard classification is clearly defined. |  |  |  | https://ftp.ncbi.nlm.nih.gov/pubchem/Compound/Extras/ | Translation missing: en.hazard_annotation.H412
1-Propene, 2,3-dichloro- | 2,3-二氯丙烯 | 2 | 6565 | 78-88-6 | Physical Hazards | Flammability | High | EU GHS | Relatively high | Hazard classification is clearly defined. | 歐盟 | C大類「製造業」 | Y | ECHA provides an updated excel list of all harmonized classifications. Access the full list of CASRNs with associated harmonized GHS classifications using the first link below (Export search results function is at the bottom of the page). https://echa.europa.eu/information-on-chemicals/cl-inventory-database https://echa.europa.eu/information-on-chemicals/annex-vi-to-clp | Flammable/Pyrophoric: H222, H225, or H250
1-Propene, 2,3-dichloro- | 2,3-二氯丙烯 | 2 | 6565 | 78-88-6 | Physical Hazards | Flammability | High | PubChem – UN GHS Classification | Relatively low | Hazard classification is clearly defined. |  |  |  | https://ftp.ncbi.nlm.nih.gov/pubchem/Compound/Extras/ | Translation missing: en.hazard_annotation.H225