## 危害評估
化學物名稱 | 中文名稱 | 風險等級 | PubChem CID | CAS No. | 危害組別 | 危害名稱 | 危害等級 | 資料來源 | 可信度 | 危害分類是否清楚 | 適用地區 | 適用產業 | 是否具強制性？ | 清單連結 | 註解 | 額外註解 | 預測值
Methanol | 甲醇 | 1 | 887 | 67-56-1 | Chronic Toxic Hazards | Carcinogenicity |  | US OSHA – TRI Carcinogens | Relatively low | Hazard classification is clearly defined. | 美國 | 所有 | Y | https://www.epa.gov/system/files/documents/2023-01/Toxics%20Release%20Inventory%20Basis%20of%20OSHA%20Carcinogens.pdf |  |  | Toxics Release Inventory (TRI) Program
Methanol | 甲醇 | 1 | 887 | 67-56-1 | Chronic Toxic Hazards | Carcinogenicity |  | Classification Model: ToxTree | Relatively low | Covers multiple hazard endpoints; hazard classification is less clearly defined. | NA | 所有 | N |  | Translation missing: en.hazard_annotation.Group 3 – Agent is not classifiable as to its carcinogenicity to humans | Mild toxicity | Negative for genotoxic carcinogenicity:YES; Negative for nongenotoxic carcinogenicity:YES; Potential S. typhimurium TA100 mutagen based on QSAR:NO; Potential carcinogen based on QSAR:NO
Methanol | 甲醇 | 1 | 887 | 67-56-1 | Chronic Toxic Hazards | Carcinogenicity |  | Classification Model: ToxTree | Relatively low | Covers multiple hazard endpoints; hazard classification is less clearly defined. | NA | 所有 | N |  | Translation missing: en.hazard_annotation.Group 3 – Agent is not classifiable as to its carcinogenicity to humans | Mild toxicity | Negative for genotoxic carcinogenicity:YES; Negative for nongenotoxic carcinogenicity:YES; Potential S. typhimurium TA100 mutagen based on QSAR:NO; Potential carcinogen based on QSAR:NO
Methanol | 甲醇 | 1 | 887 | 67-56-1 | Chronic Toxic Hazards | Mutagenicity | High | QSAR Model – SVM Polynomial Kernel (MW 110–1300) | Relatively low | Hazard classification is clearly defined. |  |  |  |  | Translation missing: en.hazard_annotation.to_prec_che_wFG_mw1300_svm_poly.csv | High/Moderate toxicity
Methanol | 甲醇 | 1 | 887 | 67-56-1 | Chronic Toxic Hazards | Mutagenicity | Low | QSAR Model – SVM RBF Kernel (MW 110–1300) | Relatively low | Hazard classification is clearly defined. |  |  |  |  | Translation missing: en.hazard_annotation.to_prec_che_wFG_mw1300_svm_rbf.csv | Mild toxicity
Methanol | 甲醇 | 1 | 887 | 67-56-1 | Chronic Toxic Hazards | Mutagenicity | High | QSAR Model – Decision Tree C5.0 (MW 110–1300) | Relatively low | Hazard classification is clearly defined. |  |  |  |  | Translation missing: en.hazard_annotation.to_prec_che_w_FG_mw1300_c5.csv | High/Moderate toxicity
Methanol | 甲醇 | 1 | 887 | 67-56-1 | Chronic Toxic Hazards | Mutagenicity | High | QSAR Model – Random Forest (MW 110–1300) | Relatively low | Hazard classification is clearly defined. |  |  |  |  | Translation missing: en.hazard_annotation.to_prec_che_w_FG_mw1300_rf.csv | High/Moderate toxicity
Methanol | 甲醇 | 1 | 887 | 67-56-1 | Chronic Toxic Hazards | Reproductive Toxicity | Low | US NTP – Non-Cancer Health Effects: Reproductive and Developmental Monographs | Relatively high | Hazard classification is clearly defined. | 美國 | 所有 | N | The NIEHS Office of Health Assessment and Translation (OHAT) can be found at the first link. Reports and monographs from NTP studies (ongoing and completed) can be found at the second link. http://www.niehs.nih.gov/research/atniehs/dntp/assoc/ohat/index.cfm http://ntp.niehs.nih.gov/pubhealth/hat/noms/index.html | Translation missing: en.hazard_annotation.Clear Evidence of No Adverse Effects – Reproductive
Methanol | 甲醇 | 1 | 887 | 67-56-1 | Chronic Toxic Hazards | Reproductive Toxicity | High | US NTP – Non-Cancer Health Effects: Reproductive and Developmental Monographs | Relatively high | Hazard classification is clearly defined. | 美國 | 所有 | N | The NIEHS Office of Health Assessment and Translation (OHAT) can be found at the first link. Reports and monographs from NTP studies (ongoing and completed) can be found at the second link. http://www.niehs.nih.gov/research/atniehs/dntp/assoc/ohat/index.cfm http://ntp.niehs.nih.gov/pubhealth/hat/noms/index.html | Translation missing: en.hazard_annotation.Insufficient Evidence for a Conclusion – Reproductive Toxicity
Methanol | 甲醇 | 1 | 887 | 67-56-1 | Chronic Toxic Hazards | Reproductive Toxicity | High | Canadian Workplace Hazardous Materials Information System 2015 (WHMIS 2015) | Relatively low | Hazard classification is clearly defined. | 加拿大 | 所有 | Y | Description of the WHMIS is available at the first link below. The Quebec CSST site (second link) contains a list of controlled products, also available by CAS number and as a txt or PDF file. http://www.hc-sc.gc.ca/ewh-semt/occup-travail/whmis-simdut/index-eng.php http://www.csst.qc.ca/en/prevention/reptox/Pages/list-whmis-1988-cas-50-84.aspx | Reproductive Toxicity Cat. 1A/1B: H360F, H360FD, or H360Fd
Methanol | 甲醇 | 1 | 887 | 67-56-1 | Chronic Toxic Hazards | Reproductive Toxicity | Medium | Canadian Workplace Hazardous Materials Information System 2015 (WHMIS 2015) | Relatively low | Hazard classification is clearly defined. | 加拿大 | 所有 | Y | Description of the WHMIS is available at the first link below. The Quebec CSST site (second link) contains a list of controlled products, also available by CAS number and as a txt or PDF file. http://www.hc-sc.gc.ca/ewh-semt/occup-travail/whmis-simdut/index-eng.php http://www.csst.qc.ca/en/prevention/reptox/Pages/list-whmis-1988-cas-50-84.aspx | Reproductive Toxicity Cat. 2: H360Df, H361f, or H361fd
Methanol | 甲醇 | 1 | 887 | 67-56-1 | Chronic Toxic Hazards | Reproductive Toxicity | High | Japan GHS | Relatively low | Hazard classification is clearly defined. | 日本 | 所有 | Y | The NITE Chemical Risk Information Platform (NITE-CHRIP) database can be used to search for GHS Classifications for chemicals individually. To retrieve a full list of CASRNs, "check all the boxes" in the "GHS Classification Results by the Japanese Government" section, which is a subsection under "Chemical Hazard and Risk Information". http://www.nite.go.jp/en/chem/chrip/chrip_search/srhInput | Reproductive Toxicity Cat. 1A/1B: H360F, H360FD, or H360Fd
Methanol | 甲醇 | 1 | 887 | 67-56-1 | Chronic Toxic Hazards | Reproductive Toxicity | Medium | Japan GHS | Relatively low | Hazard classification is clearly defined. | 日本 | 所有 | Y | The NITE Chemical Risk Information Platform (NITE-CHRIP) database can be used to search for GHS Classifications for chemicals individually. To retrieve a full list of CASRNs, "check all the boxes" in the "GHS Classification Results by the Japanese Government" section, which is a subsection under "Chemical Hazard and Risk Information". http://www.nite.go.jp/en/chem/chrip/chrip_search/srhInput | Reproductive Toxicity Cat. 2: H360Df, H361f, or H361fd
Methanol | 甲醇 | 1 | 887 | 67-56-1 | Chronic Toxic Hazards | Reproductive Toxicity | Medium | New Zealand GHS | Relatively low | Hazard classification is clearly defined. | 紐西蘭 | 所有 | Y | The Chemical Classification and Information Database (CCID) provided by the New Zealand Hazardous Substances and New Organisms (HSNO) can be used to search for hazards of individual chemicals (first link). New Zealand uses their own classification terminology which need to be converted to GHS classification categories to be used in the List Translator. A document describing the translation from HSNO to GHS classification is available at the second link. http://www.epa.govt.nz/search-databases/Pages/HSNO-CCID.aspx http://www.epa.govt.nz/Publications/hsnogen-ghs-nz-hazard.pdf | Reproductive Toxicity Cat. 2: H360Df, H361f, or H361fd
Methanol | 甲醇 | 1 | 887 | 67-56-1 | Chronic Toxic Hazards | Developmental Toxicity | High | US NTP – Non-Cancer Health Effects: Reproductive and Developmental Monographs | Relatively high | Hazard classification is clearly defined. | 美國 | 所有 | N | The NIEHS Office of Health Assessment and Translation (OHAT) can be found at the first link. Reports and monographs from NTP studies (ongoing and completed) can be found at the second link. http://www.niehs.nih.gov/research/atniehs/dntp/assoc/ohat/index.cfm http://ntp.niehs.nih.gov/pubhealth/hat/noms/index.html | Translation missing: en.hazard_annotation.Clear Evidence of Adverse Effects – Developmental
Methanol | 甲醇 | 1 | 887 | 67-56-1 | Chronic Toxic Hazards | Developmental Toxicity | High | California Proposition 65 | Relatively high | Hazard classification is clearly defined. | 加利福尼亞州 美國 | 所有 | Y | Prop 65 descriptive information is at the first link below. The second link provides the current list of substances. http://oehha.ca.gov/proposition-65/about-proposition-65 http://oehha.ca.gov/proposition-65/proposition-65-list | Developmental Toxicity
Methanol | 甲醇 | 1 | 887 | 67-56-1 | Chronic Toxic Hazards | Developmental Toxicity | High | Canadian Workplace Hazardous Materials Information System 2015 (WHMIS 2015) | Relatively low | Hazard classification is clearly defined. | 加拿大 | 所有 | Y | Description of the WHMIS is available at the first link below. The Quebec CSST site (second link) contains a list of controlled products, also available by CAS number and as a txt or PDF file. http://www.hc-sc.gc.ca/ewh-semt/occup-travail/whmis-simdut/index-eng.php http://www.csst.qc.ca/en/prevention/reptox/Pages/list-whmis-1988-cas-50-84.aspx | Reproductive Toxicity Cat. 1A/1B or Additional: H360FD, H360D, H360Df, or H362
Methanol | 甲醇 | 1 | 887 | 67-56-1 | Chronic Toxic Hazards | Developmental Toxicity | Medium | Canadian Workplace Hazardous Materials Information System 2015 (WHMIS 2015) | Relatively low | Hazard classification is clearly defined. | 加拿大 | 所有 | Y | Description of the WHMIS is available at the first link below. The Quebec CSST site (second link) contains a list of controlled products, also available by CAS number and as a txt or PDF file. http://www.hc-sc.gc.ca/ewh-semt/occup-travail/whmis-simdut/index-eng.php http://www.csst.qc.ca/en/prevention/reptox/Pages/list-whmis-1988-cas-50-84.aspx | Reproductive Toxicity Cat. 2: H360Fd, H361d, or H361fd
Methanol | 甲醇 | 1 | 887 | 67-56-1 | Chronic Toxic Hazards | Developmental Toxicity | High | Japan GHS | Relatively low | Hazard classification is clearly defined. | 日本 | 所有 | Y | The NITE Chemical Risk Information Platform (NITE-CHRIP) database can be used to search for GHS Classifications for chemicals individually. To retrieve a full list of CASRNs, "check all the boxes" in the "GHS Classification Results by the Japanese Government" section, which is a subsection under "Chemical Hazard and Risk Information". http://www.nite.go.jp/en/chem/chrip/chrip_search/srhInput | Reproductive Toxicity Cat. 1A/1B or Additional: H360FD, H360D, H360Df, or H362
Methanol | 甲醇 | 1 | 887 | 67-56-1 | Chronic Toxic Hazards | Developmental Toxicity | Medium | Japan GHS | Relatively low | Hazard classification is clearly defined. | 日本 | 所有 | Y | The NITE Chemical Risk Information Platform (NITE-CHRIP) database can be used to search for GHS Classifications for chemicals individually. To retrieve a full list of CASRNs, "check all the boxes" in the "GHS Classification Results by the Japanese Government" section, which is a subsection under "Chemical Hazard and Risk Information". http://www.nite.go.jp/en/chem/chrip/chrip_search/srhInput | Reproductive Toxicity Cat. 2: H360Fd, H361d, or H361fd
Methanol | 甲醇 | 1 | 887 | 67-56-1 | Chronic Toxic Hazards | Developmental Toxicity | Medium | New Zealand GHS | Relatively low | Hazard classification is clearly defined. | 紐西蘭 | 所有 | Y | The Chemical Classification and Information Database (CCID) provided by the New Zealand Hazardous Substances and New Organisms (HSNO) can be used to search for hazards of individual chemicals (first link). New Zealand uses their own classification terminology which need to be converted to GHS classification categories to be used in the List Translator. A document describing the translation from HSNO to GHS classification is available at the second link. http://www.epa.govt.nz/search-databases/Pages/HSNO-CCID.aspx http://www.epa.govt.nz/Publications/hsnogen-ghs-nz-hazard.pdf | Reproductive Toxicity Cat. 2: H360Fd, H361d, or H361fd
Methanol | 甲醇 | 1 | 887 | 67-56-1 | Chronic Toxic Hazards | Developmental Toxicity | High | The Lancet Neurology 13(3), 330-338 | Relatively low | Covers multiple hazard endpoints; hazard classification is less clearly defined. | 全球 | 所有 | N | Grandjean, P & PJ Landrigan, "Developmental neurotoxicity of industrial chemicals," Lancet, v368: 2167-2178, 2006 (first link). Grandjean, P & PJ Landrigan, “Neurobehavioural effects of developmental toxicity,” The Lancet Neurology, V13: 330–38, published 2014 (second link). http://www.ncbi.nlm.nih.gov/pubmed/17174709 http://www.ncbi.nlm.nih.gov/pmc/articles/PMC4418502/ | Developmental Neurotoxicant
Methanol | 甲醇 | 1 | 887 | 67-56-1 | Chronic Toxic Hazards | Endocrine Disruption | High | The Endocrine Disruption Exchange – Potential Endocrine Disruptors List | Relatively low | Covers multiple hazard endpoints; hazard classification is less clearly defined. | 全球 | 所有 | N | The main TEDX website is at the first link below. The current list of potential endocrine disruptors can be searched or listed from the webpage at the second link below. http://endocrinedisruption.org/ http://endocrinedisruption.org/endocrine-disruption/tedx-list-of-potential-endocrine-disruptors/chemicalsearch | Potential Endocrine Disruptor
Methanol | 甲醇 | 1 | 887 | 67-56-1 | Acute Toxic Hazards | Acute Toxicity | High | EU GHS | Relatively high | Hazard classification is clearly defined. | 歐盟 | C大類「製造業」 | Y | ECHA provides an updated excel list of all harmonized classifications. Access the full list of CASRNs with associated harmonized GHS classifications using the first link below (Export search results function is at the bottom of the page). https://echa.europa.eu/information-on-chemicals/cl-inventory-database https://echa.europa.eu/information-on-chemicals/annex-vi-to-clp | Translation missing: en.hazard_annotation.H301 or H311or H331
Methanol | 甲醇 | 1 | 887 | 67-56-1 | Acute Toxic Hazards | Acute Toxicity | Very High | US EPA EPCRA Extremely Hazardous Substances List | Relatively high | Covers multiple hazard endpoints; hazard classification is less clearly defined. | 美國 | 所有 | N | Link leads to the USEPA Consolidated List of Lists, March 2015. GreenScreen utilizes only the EPCRA Section 302 Extremely Hazardous Substances. These are also listed in 40 CFR Part 355, Appendices A and B. http://www.epa.gov/epcra/epcracerclacaa-ss112r-consolidated-list-lists-march-2015-version | Extremely Hazardous Substance
Methanol | 甲醇 | 1 | 887 | 67-56-1 | Acute Toxic Hazards | Acute Toxicity | High | Canadian Workplace Hazardous Materials Information System 2015 (WHMIS 2015) | Relatively low | Hazard classification is clearly defined. | 加拿大 | 所有 | Y | Description of the WHMIS is available at the first link below. The Quebec CSST site (second link) contains a list of controlled products, also available by CAS number and as a txt or PDF file. http://www.hc-sc.gc.ca/ewh-semt/occup-travail/whmis-simdut/index-eng.php http://www.csst.qc.ca/en/prevention/reptox/Pages/list-whmis-1988-cas-50-84.aspx | Acute Toxicity Cat. 3: H301 (oral), H311 (dermal), or H331 (inhalation)
Methanol | 甲醇 | 1 | 887 | 67-56-1 | Acute Toxic Hazards | Acute Toxicity | High | Australia GHS | Relatively low | Hazard classification is clearly defined. | 澳洲 | 所有 | Y | The Hazardous Chemical Information System (HCIS) is a database that allows you to find information on chemicals that have been classified in accordance with the GHS. Download the list using the link below. http://hsis.safeworkaustralia.gov.au/GHSInformation/GHS_Hazardous_Chemical_Information_List | Acute Toxicity Cat. 3: H301 (oral), H311 (dermal), or H331 (inhalation)
Methanol | 甲醇 | 1 | 887 | 67-56-1 | Acute Toxic Hazards | Acute Toxicity | Medium | Japan GHS | Relatively low | Hazard classification is clearly defined. | 日本 | 所有 | Y | The NITE Chemical Risk Information Platform (NITE-CHRIP) database can be used to search for GHS Classifications for chemicals individually. To retrieve a full list of CASRNs, "check all the boxes" in the "GHS Classification Results by the Japanese Government" section, which is a subsection under "Chemical Hazard and Risk Information". http://www.nite.go.jp/en/chem/chrip/chrip_search/srhInput | Acute Toxicity Cat. 4: H302 (oral), H312 (dermal), or H332 (inhalation)
Methanol | 甲醇 | 1 | 887 | 67-56-1 | Acute Toxic Hazards | Acute Toxicity | High | South Korea GHS | Relatively low | Hazard classification is clearly defined. | 韓國 | 所有 | Y | The Korean National Chemicals Information System (NCiS) can be used to search for GHS Classifications for chemicals. GreenScreen List Translator only includes chemicals in 5 broad search categories: Phase-in substances subject to registration, Toxic Substances, Restricted Substances, Prohibited Substances, and Substances requiring preparation for accidents. Search each category, as a chemical may be on one list and not another. http://ncis.nier.go.kr/en/main.do | Acute Toxicity Cat. 3: H301 (oral), H311 (dermal), or H331 (inhalation)
Methanol | 甲醇 | 1 | 887 | 67-56-1 | Acute Toxic Hazards | Acute Toxicity | High | Malaysia GHS | Relatively low | Hazard classification is clearly defined. | 馬來西亞 | C大類「製造業」、G大類「批發及零售業」 | Y | The Chemical Search database provided by the Malaysia Department of Environmental Safety and Health (DOSH) can be used to search for GHS Classifications for individual chemicals only. http://cims.dosh.gov.my/ | Acute Toxicity Cat. 3: H301 (oral), H311 (dermal), or H331 (inhalation)
Methanol | 甲醇 | 1 | 887 | 67-56-1 | Acute Toxic Hazards | Acute Toxicity | High | New Zealand GHS | Relatively low | Hazard classification is clearly defined. | 紐西蘭 | 所有 | Y | The Chemical Classification and Information Database (CCID) provided by the New Zealand Hazardous Substances and New Organisms (HSNO) can be used to search for hazards of individual chemicals (first link). New Zealand uses their own classification terminology which need to be converted to GHS classification categories to be used in the List Translator. A document describing the translation from HSNO to GHS classification is available at the second link. http://www.epa.govt.nz/search-databases/Pages/HSNO-CCID.aspx http://www.epa.govt.nz/Publications/hsnogen-ghs-nz-hazard.pdf | Acute Toxicity Cat. 3: H301 (oral), H311 (dermal), or H331 (inhalation)
Methanol | 甲醇 | 1 | 887 | 67-56-1 | Acute Toxic Hazards | Acute Toxicity | High | PubChem – UN GHS Classification | Relatively low | Hazard classification is clearly defined. |  |  |  | https://ftp.ncbi.nlm.nih.gov/pubchem/Compound/Extras/ | Translation missing: en.hazard_annotation.H301
Methanol | 甲醇 | 1 | 887 | 67-56-1 | Acute Toxic Hazards | Acute Toxicity | Medium | PubChem – UN GHS Classification | Relatively low | Hazard classification is clearly defined. |  |  |  | https://ftp.ncbi.nlm.nih.gov/pubchem/Compound/Extras/ | Translation missing: en.hazard_annotation.H302
Methanol | 甲醇 | 1 | 887 | 67-56-1 | Acute Toxic Hazards | Acute Toxicity | Low | PubChem – UN GHS Classification | Relatively low | Hazard classification is clearly defined. |  |  |  | https://ftp.ncbi.nlm.nih.gov/pubchem/Compound/Extras/ | Translation missing: en.hazard_annotation.H303
Methanol | 甲醇 | 1 | 887 | 67-56-1 | Acute Toxic Hazards | Acute Toxicity | High | PubChem – UN GHS Classification | Relatively low | Hazard classification is clearly defined. |  |  |  | https://ftp.ncbi.nlm.nih.gov/pubchem/Compound/Extras/ | Translation missing: en.hazard_annotation.H311
Methanol | 甲醇 | 1 | 887 | 67-56-1 | Acute Toxic Hazards | Acute Toxicity | High | PubChem – UN GHS Classification | Relatively low | Hazard classification is clearly defined. |  |  |  | https://ftp.ncbi.nlm.nih.gov/pubchem/Compound/Extras/ | Translation missing: en.hazard_annotation.H331
Methanol | 甲醇 | 1 | 887 | 67-56-1 | Acute Toxic Hazards | Neurotoxicity - Single Dose | Medium | Canadian Workplace Hazardous Materials Information System 2015 (WHMIS 2015) | Relatively low | Hazard classification is clearly defined. | 加拿大 | 所有 | Y | Description of the WHMIS is available at the first link below. The Quebec CSST site (second link) contains a list of controlled products, also available by CAS number and as a txt or PDF file. http://www.hc-sc.gc.ca/ewh-semt/occup-travail/whmis-simdut/index-eng.php http://www.csst.qc.ca/en/prevention/reptox/Pages/list-whmis-1988-cas-50-84.aspx | STOT Single Exposure Cat. 3: H336 (Narcotic Effects)
Methanol | 甲醇 | 1 | 887 | 67-56-1 | Acute Toxic Hazards | Neurotoxicity - Single Dose | Medium | Japan GHS | Relatively low | Hazard classification is clearly defined. | 日本 | 所有 | Y | The NITE Chemical Risk Information Platform (NITE-CHRIP) database can be used to search for GHS Classifications for chemicals individually. To retrieve a full list of CASRNs, "check all the boxes" in the "GHS Classification Results by the Japanese Government" section, which is a subsection under "Chemical Hazard and Risk Information". http://www.nite.go.jp/en/chem/chrip/chrip_search/srhInput | STOT Single Exposure Cat. 3: H336 (Narcotic Effects)
Methanol | 甲醇 | 1 | 887 | 67-56-1 | Acute Toxic Hazards | Eye Irritation | High | PubChem – UN GHS Classification | Relatively low | Hazard classification is clearly defined. |  |  |  | https://ftp.ncbi.nlm.nih.gov/pubchem/Compound/Extras/ | Serious Eye Irritation Cat. 2A: H319
Methanol | 甲醇 | 1 | 887 | 67-56-1 | Environmental Fate and Transport | Persistence | Very High | Canadian Domestic Substances List | Relatively low | Covers multiple hazard endpoints; hazard classification is less clearly defined. | 加拿大 | 所有 | Y | "Canadian Environmental Protection Act, 1999 (CEPA), September 2006. Description and specific lists by type (first link). The DSL categorization search engine is at the second link. Download the spreadsheet for ""Categorization decisions for all DSL substances"". Each column represents different endpoints: Column E - iT Human, Column H - Persistence, Column I - Bioaccumulation, Column J - iT Environment" http://www.ec.gc.ca/lcpe-cepa/default.asp?lang=En&n=5F213FA8-1 http://www.ec.gc.ca/lcpe-cepa/default.asp?lang=En&n=5F213FA8-1&wsdoc=D031CB30-B31B-D54C-0E46-37E32D526A1F | Persistent
Methanol | 甲醇 | 1 | 887 | 67-56-1 | Physical Hazards | Flammability | High | EU GHS | Relatively high | Hazard classification is clearly defined. | 歐盟 | C大類「製造業」 | Y | ECHA provides an updated excel list of all harmonized classifications. Access the full list of CASRNs with associated harmonized GHS classifications using the first link below (Export search results function is at the bottom of the page). https://echa.europa.eu/information-on-chemicals/cl-inventory-database https://echa.europa.eu/information-on-chemicals/annex-vi-to-clp | Flammable/Pyrophoric: H222, H225, or H250
Methanol | 甲醇 | 1 | 887 | 67-56-1 | Physical Hazards | Flammability | High | PubChem – UN GHS Classification | Relatively low | Hazard classification is clearly defined. |  |  |  | https://ftp.ncbi.nlm.nih.gov/pubchem/Compound/Extras/ | Translation missing: en.hazard_annotation.H225