## 危害評估
化學物名稱 | 中文名稱 | 風險等級 | PubChem CID | CAS No. | 危害組別 | 危害名稱 | 危害等級 | 資料來源 | 可信度 | 危害分類是否清楚 | 適用地區 | 適用產業 | 是否具強制性？ | 清單連結 | 註解 | 額外註解 | 預測值
Tetrabromobisphenol A (TBBPA) | 四溴雙酚A | 1 | 6618 | 79-94-7 | Chronic Toxic Hazards | Carcinogenicity | High | International Agency for Research on Cancer (IARC) List | Relatively high | Hazard classification is clearly defined. | 全球 | 所有 | N | Lists provided at the link below reference the relevant IARC monograph volume or supplement. Substances may be listed by CAS number, name or collectively as a substance group. http://monographs.iarc.fr/ENG/Classification/index.php | IARC Group 1 or 2A – Carcinogenic or probably carcinogenic to humans
Tetrabromobisphenol A (TBBPA) | 四溴雙酚A | 1 | 6618 | 79-94-7 | Chronic Toxic Hazards | Carcinogenicity | High | California Proposition 65 | Relatively high | Hazard classification is clearly defined. | 加利福尼亞州 美國 | 所有 | Y | Prop 65 descriptive information is at the first link below. The second link provides the current list of substances. http://oehha.ca.gov/proposition-65/about-proposition-65 http://oehha.ca.gov/proposition-65/proposition-65-list | Carcinogen
Tetrabromobisphenol A (TBBPA) | 四溴雙酚A | 1 | 6618 | 79-94-7 | Chronic Toxic Hazards | Carcinogenicity | High | Japan GHS | Relatively low | Hazard classification is clearly defined. | 日本 | 所有 | Y | The NITE Chemical Risk Information Platform (NITE-CHRIP) database can be used to search for GHS Classifications for chemicals individually. To retrieve a full list of CASRNs, "check all the boxes" in the "GHS Classification Results by the Japanese Government" section, which is a subsection under "Chemical Hazard and Risk Information". http://www.nite.go.jp/en/chem/chrip/chrip_search/srhInput | Carcinogenicity Cat. 1A/1B: H350 or H350i (inhalation)
Tetrabromobisphenol A (TBBPA) | 四溴雙酚A | 1 | 6618 | 79-94-7 | Chronic Toxic Hazards | Carcinogenicity | High | South Korea GHS | Relatively low | Hazard classification is clearly defined. | 韓國 | 所有 | Y | The Korean National Chemicals Information System (NCiS) can be used to search for GHS Classifications for chemicals. GreenScreen List Translator only includes chemicals in 5 broad search categories: Phase-in substances subject to registration, Toxic Substances, Restricted Substances, Prohibited Substances, and Substances requiring preparation for accidents. Search each category, as a chemical may be on one list and not another. http://ncis.nier.go.kr/en/main.do | Carcinogenicity Cat. 1A/1B: H350 or H350i (inhalation)
Tetrabromobisphenol A (TBBPA) | 四溴雙酚A | 1 | 6618 | 79-94-7 | Chronic Toxic Hazards | Carcinogenicity | High | PubChem – UN GHS Classification | Relatively low | Hazard classification is clearly defined. |  |  |  | https://ftp.ncbi.nlm.nih.gov/pubchem/Compound/Extras/ | Translation missing: en.hazard_annotation.H350
Tetrabromobisphenol A (TBBPA) | 四溴雙酚A | 1 | 6618 | 79-94-7 | Chronic Toxic Hazards | Carcinogenicity | Medium | PubChem – UN GHS Classification | Relatively low | Hazard classification is clearly defined. |  |  |  | https://ftp.ncbi.nlm.nih.gov/pubchem/Compound/Extras/ | Carcinogenicity Cat. 2: H351
Tetrabromobisphenol A (TBBPA) | 四溴雙酚A | 1 | 6618 | 79-94-7 | Chronic Toxic Hazards | Carcinogenicity |  | US OSHA – TRI Carcinogens | Relatively low | Hazard classification is clearly defined. | 美國 | 所有 | Y | https://www.epa.gov/system/files/documents/2023-01/Toxics%20Release%20Inventory%20Basis%20of%20OSHA%20Carcinogens.pdf |  |  | Toxics Release Inventory (TRI) Program
Tetrabromobisphenol A (TBBPA) | 四溴雙酚A | 1 | 6618 | 79-94-7 | Chronic Toxic Hazards | Carcinogenicity |  | Classification Model: ToxTree | Relatively low | Covers multiple hazard endpoints; hazard classification is less clearly defined. | NA | 所有 | N |  | Translation missing: en.hazard_annotation.Group 3 – Agent is not classifiable as to its carcinogenicity to humans | Mild toxicity | Negative for genotoxic carcinogenicity:YES; Negative for nongenotoxic carcinogenicity:YES; Potential S. typhimurium TA100 mutagen based on QSAR:NO; Potential carcinogen based on QSAR:NO
Tetrabromobisphenol A (TBBPA) | 四溴雙酚A | 1 | 6618 | 79-94-7 | Chronic Toxic Hazards | Mutagenicity | Low | US EPA CompTox Database | Relatively high | Covers multiple hazard endpoints; hazard classification is less clearly defined. |  |  |  | https://www.epa.gov/chemical-research/comptox-chemicals-dashboard | Translation missing: en.hazard_annotation.US EPA CompTox | Low toxicity
Tetrabromobisphenol A (TBBPA) | 四溴雙酚A | 1 | 6618 | 79-94-7 | Chronic Toxic Hazards | Mutagenicity | High | QSAR Model – SVM Polynomial Kernel (MW 110–1300) | Relatively low | Hazard classification is clearly defined. |  |  |  |  | Translation missing: en.hazard_annotation.to_prec_che_wFG_mw1300_svm_poly.csv | High/Moderate toxicity
Tetrabromobisphenol A (TBBPA) | 四溴雙酚A | 1 | 6618 | 79-94-7 | Chronic Toxic Hazards | Mutagenicity | Low | QSAR Model – SVM RBF Kernel (MW 110–1300) | Relatively low | Hazard classification is clearly defined. |  |  |  |  | Translation missing: en.hazard_annotation.to_prec_che_wFG_mw1300_svm_rbf.csv | Mild toxicity
Tetrabromobisphenol A (TBBPA) | 四溴雙酚A | 1 | 6618 | 79-94-7 | Chronic Toxic Hazards | Mutagenicity | Low | QSAR Model – Decision Tree C5.0 (MW 110–1300) | Relatively low | Hazard classification is clearly defined. |  |  |  |  | Translation missing: en.hazard_annotation.to_prec_che_w_FG_mw1300_c5.csv | Mild toxicity
Tetrabromobisphenol A (TBBPA) | 四溴雙酚A | 1 | 6618 | 79-94-7 | Chronic Toxic Hazards | Mutagenicity | Low | QSAR Model – Random Forest (MW 110–1300) | Relatively low | Hazard classification is clearly defined. |  |  |  |  | Translation missing: en.hazard_annotation.to_prec_che_w_FG_mw1300_rf.csv | Mild toxicity
Tetrabromobisphenol A (TBBPA) | 四溴雙酚A | 1 | 6618 | 79-94-7 | Chronic Toxic Hazards | Reproductive Toxicity | High | Japan GHS | Relatively low | Hazard classification is clearly defined. | 日本 | 所有 | Y | The NITE Chemical Risk Information Platform (NITE-CHRIP) database can be used to search for GHS Classifications for chemicals individually. To retrieve a full list of CASRNs, "check all the boxes" in the "GHS Classification Results by the Japanese Government" section, which is a subsection under "Chemical Hazard and Risk Information". http://www.nite.go.jp/en/chem/chrip/chrip_search/srhInput | Reproductive Toxicity Cat. 1A/1B: H360F, H360FD, or H360Fd
Tetrabromobisphenol A (TBBPA) | 四溴雙酚A | 1 | 6618 | 79-94-7 | Chronic Toxic Hazards | Reproductive Toxicity | Medium | Japan GHS | Relatively low | Hazard classification is clearly defined. | 日本 | 所有 | Y | The NITE Chemical Risk Information Platform (NITE-CHRIP) database can be used to search for GHS Classifications for chemicals individually. To retrieve a full list of CASRNs, "check all the boxes" in the "GHS Classification Results by the Japanese Government" section, which is a subsection under "Chemical Hazard and Risk Information". http://www.nite.go.jp/en/chem/chrip/chrip_search/srhInput | Reproductive Toxicity Cat. 2: H360Df, H361f, or H361fd
Tetrabromobisphenol A (TBBPA) | 四溴雙酚A | 1 | 6618 | 79-94-7 | Chronic Toxic Hazards | Developmental Toxicity | High | Japan GHS | Relatively low | Hazard classification is clearly defined. | 日本 | 所有 | Y | The NITE Chemical Risk Information Platform (NITE-CHRIP) database can be used to search for GHS Classifications for chemicals individually. To retrieve a full list of CASRNs, "check all the boxes" in the "GHS Classification Results by the Japanese Government" section, which is a subsection under "Chemical Hazard and Risk Information". http://www.nite.go.jp/en/chem/chrip/chrip_search/srhInput | Reproductive Toxicity Cat. 1A/1B or Additional: H360FD, H360D, H360Df, or H362
Tetrabromobisphenol A (TBBPA) | 四溴雙酚A | 1 | 6618 | 79-94-7 | Chronic Toxic Hazards | Developmental Toxicity | Medium | Japan GHS | Relatively low | Hazard classification is clearly defined. | 日本 | 所有 | Y | The NITE Chemical Risk Information Platform (NITE-CHRIP) database can be used to search for GHS Classifications for chemicals individually. To retrieve a full list of CASRNs, "check all the boxes" in the "GHS Classification Results by the Japanese Government" section, which is a subsection under "Chemical Hazard and Risk Information". http://www.nite.go.jp/en/chem/chrip/chrip_search/srhInput | Reproductive Toxicity Cat. 2: H360Fd, H361d, or H361fd
Tetrabromobisphenol A (TBBPA) | 四溴雙酚A | 1 | 6618 | 79-94-7 | Chronic Toxic Hazards | Endocrine Disruption |  | Translation missing: en.list_name.Endocrine Disruptor Lists (Danish EPA) | Relatively low | Hazard classification is clearly defined. | 歐盟 | 所有 | N | https://edlists.org/the-ed-lists/list-i-substances-identified-as-endocrine-disruptors-by-the-eu |  |  | Health Effects: Yes; Environmental Effects: Yes
Tetrabromobisphenol A (TBBPA) | 四溴雙酚A | 1 | 6618 | 79-94-7 | Chronic Toxic Hazards | Endocrine Disruption | High | The Endocrine Disruption Exchange – Potential Endocrine Disruptors List | Relatively low | Covers multiple hazard endpoints; hazard classification is less clearly defined. | 全球 | 所有 | N | The main TEDX website is at the first link below. The current list of potential endocrine disruptors can be searched or listed from the webpage at the second link below. http://endocrinedisruption.org/ http://endocrinedisruption.org/endocrine-disruption/tedx-list-of-potential-endocrine-disruptors/chemicalsearch | Potential Endocrine Disruptor
Tetrabromobisphenol A (TBBPA) | 四溴雙酚A | 1 | 6618 | 79-94-7 | Acute Toxic Hazards | Acute Toxicity | Very High | US EPA EPCRA Extremely Hazardous Substances List | Relatively high | Covers multiple hazard endpoints; hazard classification is less clearly defined. | 美國 | 所有 | N | Link leads to the USEPA Consolidated List of Lists, March 2015. GreenScreen utilizes only the EPCRA Section 302 Extremely Hazardous Substances. These are also listed in 40 CFR Part 355, Appendices A and B. http://www.epa.gov/epcra/epcracerclacaa-ss112r-consolidated-list-lists-march-2015-version | Extremely Hazardous Substance
Tetrabromobisphenol A (TBBPA) | 四溴雙酚A | 1 | 6618 | 79-94-7 | Acute Toxic Hazards | Acute Toxicity | Medium | Japan GHS | Relatively low | Hazard classification is clearly defined. | 日本 | 所有 | Y | The NITE Chemical Risk Information Platform (NITE-CHRIP) database can be used to search for GHS Classifications for chemicals individually. To retrieve a full list of CASRNs, "check all the boxes" in the "GHS Classification Results by the Japanese Government" section, which is a subsection under "Chemical Hazard and Risk Information". http://www.nite.go.jp/en/chem/chrip/chrip_search/srhInput | Acute Toxicity Cat. 4: H302 (oral), H312 (dermal), or H332 (inhalation)
Tetrabromobisphenol A (TBBPA) | 四溴雙酚A | 1 | 6618 | 79-94-7 | Acute Toxic Hazards | Acute Toxicity | Medium | PubChem – UN GHS Classification | Relatively low | Hazard classification is clearly defined. |  |  |  | https://ftp.ncbi.nlm.nih.gov/pubchem/Compound/Extras/ | Translation missing: en.hazard_annotation.H332
Tetrabromobisphenol A (TBBPA) | 四溴雙酚A | 1 | 6618 | 79-94-7 | Acute Toxic Hazards | Skin Sensitization - Repeated Dose | High | QSAR Toolbox: QSAR | Relatively low | Hazard classification is clearly defined. |  |  |  |  | Translation missing: en.hazard_annotation.QSAR Toolbox: QSAR | Toxic
Tetrabromobisphenol A (TBBPA) | 四溴雙酚A | 1 | 6618 | 79-94-7 | Acute Toxic Hazards | Skin Irritation | Low | QSAR Toolbox: QSAR | Relatively low | Hazard classification is clearly defined. |  |  |  |  | Translation missing: en.hazard_annotation.QSAR Toolbox: QSAR | Low toxicity
Tetrabromobisphenol A (TBBPA) | 四溴雙酚A | 1 | 6618 | 79-94-7 | Acute Toxic Hazards | Eye Irritation | Low | QSAR Toolbox: QSAR | Relatively low | Hazard classification is clearly defined. |  |  |  |  | Translation missing: en.hazard_annotation.GHS_Japan | Low toxicity
Tetrabromobisphenol A (TBBPA) | 四溴雙酚A | 1 | 6618 | 79-94-7 | Environmental Toxicity | Acute Aquatic Toxicity | Very High | EU GHS | Relatively high | Hazard classification is clearly defined. | 歐盟 | C大類「製造業」 | Y | ECHA provides an updated excel list of all harmonized classifications. Access the full list of CASRNs with associated harmonized GHS classifications using the first link below (Export search results function is at the bottom of the page). https://echa.europa.eu/information-on-chemicals/cl-inventory-database https://echa.europa.eu/information-on-chemicals/annex-vi-to-clp | Acute Aquatic Toxicity Cat. 1: H400
Tetrabromobisphenol A (TBBPA) | 四溴雙酚A | 1 | 6618 | 79-94-7 | Environmental Toxicity | Acute Aquatic Toxicity | Very High | Japan GHS | Relatively low | Hazard classification is clearly defined. | 日本 | 所有 | Y | The NITE Chemical Risk Information Platform (NITE-CHRIP) database can be used to search for GHS Classifications for chemicals individually. To retrieve a full list of CASRNs, "check all the boxes" in the "GHS Classification Results by the Japanese Government" section, which is a subsection under "Chemical Hazard and Risk Information". http://www.nite.go.jp/en/chem/chrip/chrip_search/srhInput | Acute Aquatic Toxicity Cat. 1: H400
Tetrabromobisphenol A (TBBPA) | 四溴雙酚A | 1 | 6618 | 79-94-7 | Environmental Toxicity | Acute Aquatic Toxicity | Very High | South Korea GHS | Relatively low | Hazard classification is clearly defined. | 韓國 | 所有 | Y | The Korean National Chemicals Information System (NCiS) can be used to search for GHS Classifications for chemicals. GreenScreen List Translator only includes chemicals in 5 broad search categories: Phase-in substances subject to registration, Toxic Substances, Restricted Substances, Prohibited Substances, and Substances requiring preparation for accidents. Search each category, as a chemical may be on one list and not another. http://ncis.nier.go.kr/en/main.do | Acute Aquatic Toxicity Cat. 1: H400
Tetrabromobisphenol A (TBBPA) | 四溴雙酚A | 1 | 6618 | 79-94-7 | Environmental Toxicity | Acute Aquatic Toxicity | Very High | ChemSec – Substitute It Now List (SIN List) | Relatively low | Hazard classification is clearly defined. | 全球 | 所有 | Y | A description of ChemSec is available at the first link below. The current SIN List can be searched or listed in full at the website at the second link below. http://chemsec.org/about-us http://sinlist.chemsec.org/ | Acute Aquatic Toxicity Cat. 1: H400
Tetrabromobisphenol A (TBBPA) | 四溴雙酚A | 1 | 6618 | 79-94-7 | Environmental Toxicity | Acute Aquatic Toxicity | Very High | PubChem – UN GHS Classification | Relatively low | Hazard classification is clearly defined. |  |  |  | https://ftp.ncbi.nlm.nih.gov/pubchem/Compound/Extras/ | Acute Aquatic Toxicity Cat. 1: H400
Tetrabromobisphenol A (TBBPA) | 四溴雙酚A | 1 | 6618 | 79-94-7 | Environmental Toxicity | Acute Aquatic Toxicity | Very High | New Zealand GHS | Relatively low | Hazard classification is clearly defined. | 紐西蘭 | 所有 | Y | The Chemical Classification and Information Database (CCID) provided by the New Zealand Hazardous Substances and New Organisms (HSNO) can be used to search for hazards of individual chemicals (first link). New Zealand uses their own classification terminology which need to be converted to GHS classification categories to be used in the List Translator. A document describing the translation from HSNO to GHS classification is available at the second link. http://www.epa.govt.nz/search-databases/Pages/HSNO-CCID.aspx http://www.epa.govt.nz/Publications/hsnogen-ghs-nz-hazard.pdf | Acute Aquatic Toxicity Cat. 1: H400
Tetrabromobisphenol A (TBBPA) | 四溴雙酚A | 1 | 6618 | 79-94-7 | Environmental Toxicity | Chronic Aquatic Toxicity | Very High | PubChem – UN GHS Classification | Relatively low | Hazard classification is clearly defined. |  |  |  | https://ftp.ncbi.nlm.nih.gov/pubchem/Compound/Extras/ | Translation missing: en.hazard_annotation.H410
Tetrabromobisphenol A (TBBPA) | 四溴雙酚A | 1 | 6618 | 79-94-7 | Environmental Toxicity | Chronic Aquatic Toxicity | High | PubChem – UN GHS Classification | Relatively low | Hazard classification is clearly defined. |  |  |  | https://ftp.ncbi.nlm.nih.gov/pubchem/Compound/Extras/ | Translation missing: en.hazard_annotation.H411
Tetrabromobisphenol A (TBBPA) | 四溴雙酚A | 1 | 6618 | 79-94-7 | Environmental Toxicity | Chronic Aquatic Toxicity | Very High | Japan GHS | Relatively low | Hazard classification is clearly defined. | 日本 | 所有 | Y | The NITE Chemical Risk Information Platform (NITE-CHRIP) database can be used to search for GHS Classifications for chemicals individually. To retrieve a full list of CASRNs, "check all the boxes" in the "GHS Classification Results by the Japanese Government" section, which is a subsection under "Chemical Hazard and Risk Information". http://www.nite.go.jp/en/chem/chrip/chrip_search/srhInput | Translation missing: en.hazard_annotation.GHS_Japan
Tetrabromobisphenol A (TBBPA) | 四溴雙酚A | 1 | 6618 | 79-94-7 | Environmental Fate and Transport | Persistence | Very High | Canadian Domestic Substances List | Relatively low | Covers multiple hazard endpoints; hazard classification is less clearly defined. | 加拿大 | 所有 | Y | "Canadian Environmental Protection Act, 1999 (CEPA), September 2006. Description and specific lists by type (first link). The DSL categorization search engine is at the second link. Download the spreadsheet for ""Categorization decisions for all DSL substances"". Each column represents different endpoints: Column E - iT Human, Column H - Persistence, Column I - Bioaccumulation, Column J - iT Environment" http://www.ec.gc.ca/lcpe-cepa/default.asp?lang=En&n=5F213FA8-1 http://www.ec.gc.ca/lcpe-cepa/default.asp?lang=En&n=5F213FA8-1&wsdoc=D031CB30-B31B-D54C-0E46-37E32D526A1F | Persistent
Tetrabromobisphenol A (TBBPA) | 四溴雙酚A | 1 | 6618 | 79-94-7 | Environmental Fate and Transport | Bioaccumulation | Low | Translation missing: en.list_name.OECD QSAR Toolbox | Relatively low | Hazard classification is clearly defined. |  |  |  |  | Translation missing: en.hazard_annotation.OECD | Mild toxicity