## 危害評估
化學物名稱 | 中文名稱 | 風險等級 | PubChem CID | CAS No. | 危害組別 | 危害名稱 | 危害等級 | 資料來源 | 可信度 | 危害分類是否清楚 | 適用地區 | 適用產業 | 是否具強制性？ | 清單連結 | 註解 | 額外註解 | 預測值
Cyfluthrin |  | 1 | 104926 | 68359-37-5 | Chronic Toxic Hazards | Carcinogenicity | High | QSAR Model – Random Forest | Relatively low | Hazard classification is clearly defined. |  |  |  |  | SAS QSAR Model – Random Forest | High/Moderate toxicity
Cyfluthrin |  | 1 | 104926 | 68359-37-5 | Chronic Toxic Hazards | Carcinogenicity |  | US OSHA – TRI Carcinogens | Relatively low | Hazard classification is clearly defined. | 美國 | 所有 | Y | https://www.epa.gov/system/files/documents/2023-01/Toxics%20Release%20Inventory%20Basis%20of%20OSHA%20Carcinogens.pdf |  |  | Toxics Release Inventory (TRI) Program
Cyfluthrin |  | 1 | 104926 | 68359-37-5 | Chronic Toxic Hazards | Carcinogenicity |  | Classification Model: ToxTree | Relatively low | Covers multiple hazard endpoints; hazard classification is less clearly defined. | NA | 所有 | N |  | Carcinogen | Mild toxicity | Negative for genotoxic carcinogenicity:YES; Negative for nongenotoxic carcinogenicity:YES; Potential S. typhimurium TA100 mutagen based on QSAR:NO; Potential carcinogen based on QSAR:NO
Cyfluthrin |  | 1 | 104926 | 68359-37-5 | Chronic Toxic Hazards | Mutagenicity | High | QSAR Model – SVM Polynomial Kernel (MW 110–1300) | Relatively low | Hazard classification is clearly defined. |  |  |  |  | Translation missing: en.hazard_annotation.to_prec_che_wFG_mw1300_svm_poly.csv | High/Moderate toxicity
Cyfluthrin |  | 1 | 104926 | 68359-37-5 | Chronic Toxic Hazards | Mutagenicity | Low | QSAR Model – SVM RBF Kernel (MW 110–1300) | Relatively low | Hazard classification is clearly defined. |  |  |  |  | Translation missing: en.hazard_annotation.to_prec_che_wFG_mw1300_svm_rbf.csv | Mild toxicity
Cyfluthrin |  | 1 | 104926 | 68359-37-5 | Chronic Toxic Hazards | Mutagenicity | Low | QSAR Model – Decision Tree C5.0 (MW 110–1300) | Relatively low | Hazard classification is clearly defined. |  |  |  |  | Translation missing: en.hazard_annotation.to_prec_che_w_FG_mw1300_c5.csv | Mild toxicity
Cyfluthrin |  | 1 | 104926 | 68359-37-5 | Chronic Toxic Hazards | Mutagenicity | Low | QSAR Model – Random Forest (MW 110–1300) | Relatively low | Hazard classification is clearly defined. |  |  |  |  | Translation missing: en.hazard_annotation.to_prec_che_w_FG_mw1300_rf.csv | Mild toxicity
Cyfluthrin |  | 1 | 104926 | 68359-37-5 | Chronic Toxic Hazards | Reproductive Toxicity | Medium | Japan GHS | Relatively low | Hazard classification is clearly defined. | 日本 | 所有 | Y | The NITE Chemical Risk Information Platform (NITE-CHRIP) database can be used to search for GHS Classifications for chemicals individually. To retrieve a full list of CASRNs, "check all the boxes" in the "GHS Classification Results by the Japanese Government" section, which is a subsection under "Chemical Hazard and Risk Information". http://www.nite.go.jp/en/chem/chrip/chrip_search/srhInput | Reproductive Toxicity Cat. 2: H360Df, H361f, or H361fd
Cyfluthrin |  | 1 | 104926 | 68359-37-5 | Chronic Toxic Hazards | Developmental Toxicity | Medium | German Maximum Workplace Concentration List (MAK) | Relatively high | Covers multiple hazard endpoints; hazard classification is less clearly defined. | 德國 | 所有 (workplace safety) | Y | The German Research Foundation’s (DFG) Permanent Senate Commission for the Investigation of Health Hazards of Chemical Compounds in the Work Area (“MAK Commission”) is at the first link. MAK Commission classification categories are available via PDFs at Wiley (second link, updated annually): http://www.dfg.de/en/dfg_profile/statutory_bodies/senate/health_hazards/index.html http://onlinelibrary.wiley.com/book/10.1002/3527600418/homepage/access_to_the_list_of_mak_and_bat_values.htm | Pregnancy Risk Group C
Cyfluthrin |  | 1 | 104926 | 68359-37-5 | Chronic Toxic Hazards | Developmental Toxicity | Medium | Japan GHS | Relatively low | Hazard classification is clearly defined. | 日本 | 所有 | Y | The NITE Chemical Risk Information Platform (NITE-CHRIP) database can be used to search for GHS Classifications for chemicals individually. To retrieve a full list of CASRNs, "check all the boxes" in the "GHS Classification Results by the Japanese Government" section, which is a subsection under "Chemical Hazard and Risk Information". http://www.nite.go.jp/en/chem/chrip/chrip_search/srhInput | Reproductive Toxicity Cat. 2: H360Fd, H361d, or H361fd
Cyfluthrin |  | 1 | 104926 | 68359-37-5 | Chronic Toxic Hazards | Developmental Toxicity | High | New Zealand GHS | Relatively low | Hazard classification is clearly defined. | 紐西蘭 | 所有 | Y | The Chemical Classification and Information Database (CCID) provided by the New Zealand Hazardous Substances and New Organisms (HSNO) can be used to search for hazards of individual chemicals (first link). New Zealand uses their own classification terminology which need to be converted to GHS classification categories to be used in the List Translator. A document describing the translation from HSNO to GHS classification is available at the second link. http://www.epa.govt.nz/search-databases/Pages/HSNO-CCID.aspx http://www.epa.govt.nz/Publications/hsnogen-ghs-nz-hazard.pdf | Reproductive Toxicity Cat. 1A/1B or Additional: H360FD, H360D, H360Df, or H362
Cyfluthrin |  | 1 | 104926 | 68359-37-5 | Chronic Toxic Hazards | Endocrine Disruption | High | The Endocrine Disruption Exchange – Potential Endocrine Disruptors List | Relatively low | Covers multiple hazard endpoints; hazard classification is less clearly defined. | 全球 | 所有 | N | The main TEDX website is at the first link below. The current list of potential endocrine disruptors can be searched or listed from the webpage at the second link below. http://endocrinedisruption.org/ http://endocrinedisruption.org/endocrine-disruption/tedx-list-of-potential-endocrine-disruptors/chemicalsearch | Potential Endocrine Disruptor
Cyfluthrin |  | 1 | 104926 | 68359-37-5 | Acute Toxic Hazards | Acute Toxicity | Very High | EU GHS | Relatively high | Hazard classification is clearly defined. | 歐盟 | C大類「製造業」 | Y | ECHA provides an updated excel list of all harmonized classifications. Access the full list of CASRNs with associated harmonized GHS classifications using the first link below (Export search results function is at the bottom of the page). https://echa.europa.eu/information-on-chemicals/cl-inventory-database https://echa.europa.eu/information-on-chemicals/annex-vi-to-clp | Translation missing: en.hazard_annotation.H300 or H310 or H330
Cyfluthrin |  | 1 | 104926 | 68359-37-5 | Acute Toxic Hazards | Acute Toxicity | High | EU GHS | Relatively high | Hazard classification is clearly defined. | 歐盟 | C大類「製造業」 | Y | ECHA provides an updated excel list of all harmonized classifications. Access the full list of CASRNs with associated harmonized GHS classifications using the first link below (Export search results function is at the bottom of the page). https://echa.europa.eu/information-on-chemicals/cl-inventory-database https://echa.europa.eu/information-on-chemicals/annex-vi-to-clp | Translation missing: en.hazard_annotation.H301 or H311or H331
Cyfluthrin |  | 1 | 104926 | 68359-37-5 | Acute Toxic Hazards | Acute Toxicity | Very High | US EPA EPCRA Extremely Hazardous Substances List | Relatively high | Covers multiple hazard endpoints; hazard classification is less clearly defined. | 美國 | 所有 | N | Link leads to the USEPA Consolidated List of Lists, March 2015. GreenScreen utilizes only the EPCRA Section 302 Extremely Hazardous Substances. These are also listed in 40 CFR Part 355, Appendices A and B. http://www.epa.gov/epcra/epcracerclacaa-ss112r-consolidated-list-lists-march-2015-version | Extremely Hazardous Substance
Cyfluthrin |  | 1 | 104926 | 68359-37-5 | Acute Toxic Hazards | Acute Toxicity | Very High | Australia GHS | Relatively low | Hazard classification is clearly defined. | 澳洲 | 所有 | Y | The Hazardous Chemical Information System (HCIS) is a database that allows you to find information on chemicals that have been classified in accordance with the GHS. Download the list using the link below. http://hsis.safeworkaustralia.gov.au/GHSInformation/GHS_Hazardous_Chemical_Information_List | Acute Toxicity Cat. 1/2: H300 (oral), H310 (dermal), or H330 (inhalation)
Cyfluthrin |  | 1 | 104926 | 68359-37-5 | Acute Toxic Hazards | Acute Toxicity | High | Australia GHS | Relatively low | Hazard classification is clearly defined. | 澳洲 | 所有 | Y | The Hazardous Chemical Information System (HCIS) is a database that allows you to find information on chemicals that have been classified in accordance with the GHS. Download the list using the link below. http://hsis.safeworkaustralia.gov.au/GHSInformation/GHS_Hazardous_Chemical_Information_List | Acute Toxicity Cat. 3: H301 (oral), H311 (dermal), or H331 (inhalation)
Cyfluthrin |  | 1 | 104926 | 68359-37-5 | Acute Toxic Hazards | Acute Toxicity | Medium | Japan GHS | Relatively low | Hazard classification is clearly defined. | 日本 | 所有 | Y | The NITE Chemical Risk Information Platform (NITE-CHRIP) database can be used to search for GHS Classifications for chemicals individually. To retrieve a full list of CASRNs, "check all the boxes" in the "GHS Classification Results by the Japanese Government" section, which is a subsection under "Chemical Hazard and Risk Information". http://www.nite.go.jp/en/chem/chrip/chrip_search/srhInput | Acute Toxicity Cat. 4: H302 (oral), H312 (dermal), or H332 (inhalation)
Cyfluthrin |  | 1 | 104926 | 68359-37-5 | Acute Toxic Hazards | Acute Toxicity | Very High | Japan GHS | Relatively low | Hazard classification is clearly defined. | 日本 | 所有 | Y | The NITE Chemical Risk Information Platform (NITE-CHRIP) database can be used to search for GHS Classifications for chemicals individually. To retrieve a full list of CASRNs, "check all the boxes" in the "GHS Classification Results by the Japanese Government" section, which is a subsection under "Chemical Hazard and Risk Information". http://www.nite.go.jp/en/chem/chrip/chrip_search/srhInput | Acute Toxicity Cat. 1/2: H300 (oral), H310 (dermal), or H330 (inhalation)
Cyfluthrin |  | 1 | 104926 | 68359-37-5 | Acute Toxic Hazards | Acute Toxicity | Very High | PubChem – UN GHS Classification | Relatively low | Hazard classification is clearly defined. |  |  |  | https://ftp.ncbi.nlm.nih.gov/pubchem/Compound/Extras/ | Translation missing: en.hazard_annotation.H300
Cyfluthrin |  | 1 | 104926 | 68359-37-5 | Acute Toxic Hazards | Acute Toxicity | Medium | PubChem – UN GHS Classification | Relatively low | Hazard classification is clearly defined. |  |  |  | https://ftp.ncbi.nlm.nih.gov/pubchem/Compound/Extras/ | Translation missing: en.hazard_annotation.H302
Cyfluthrin |  | 1 | 104926 | 68359-37-5 | Acute Toxic Hazards | Acute Toxicity | Very High | PubChem – UN GHS Classification | Relatively low | Hazard classification is clearly defined. |  |  |  | https://ftp.ncbi.nlm.nih.gov/pubchem/Compound/Extras/ | Translation missing: en.hazard_annotation.H330
Cyfluthrin |  | 1 | 104926 | 68359-37-5 | Acute Toxic Hazards | Acute Toxicity | High | PubChem – UN GHS Classification | Relatively low | Hazard classification is clearly defined. |  |  |  | https://ftp.ncbi.nlm.nih.gov/pubchem/Compound/Extras/ | Translation missing: en.hazard_annotation.H331
Cyfluthrin |  | 1 | 104926 | 68359-37-5 | Acute Toxic Hazards | Acute Toxicity | High | South Korea GHS | Relatively low | Hazard classification is clearly defined. | 韓國 | 所有 | Y | The Korean National Chemicals Information System (NCiS) can be used to search for GHS Classifications for chemicals. GreenScreen List Translator only includes chemicals in 5 broad search categories: Phase-in substances subject to registration, Toxic Substances, Restricted Substances, Prohibited Substances, and Substances requiring preparation for accidents. Search each category, as a chemical may be on one list and not another. http://ncis.nier.go.kr/en/main.do | Acute Toxicity Cat. 3: H301 (oral), H311 (dermal), or H331 (inhalation)
Cyfluthrin |  | 1 | 104926 | 68359-37-5 | Acute Toxic Hazards | Acute Toxicity | Very High | South Korea GHS | Relatively low | Hazard classification is clearly defined. | 韓國 | 所有 | Y | The Korean National Chemicals Information System (NCiS) can be used to search for GHS Classifications for chemicals. GreenScreen List Translator only includes chemicals in 5 broad search categories: Phase-in substances subject to registration, Toxic Substances, Restricted Substances, Prohibited Substances, and Substances requiring preparation for accidents. Search each category, as a chemical may be on one list and not another. http://ncis.nier.go.kr/en/main.do | Acute Toxicity Cat. 1/2: H300 (oral), H310 (dermal), or H330 (inhalation)
Cyfluthrin |  | 1 | 104926 | 68359-37-5 | Acute Toxic Hazards | Acute Toxicity | Very High | New Zealand GHS | Relatively low | Hazard classification is clearly defined. | 紐西蘭 | 所有 | Y | The Chemical Classification and Information Database (CCID) provided by the New Zealand Hazardous Substances and New Organisms (HSNO) can be used to search for hazards of individual chemicals (first link). New Zealand uses their own classification terminology which need to be converted to GHS classification categories to be used in the List Translator. A document describing the translation from HSNO to GHS classification is available at the second link. http://www.epa.govt.nz/search-databases/Pages/HSNO-CCID.aspx http://www.epa.govt.nz/Publications/hsnogen-ghs-nz-hazard.pdf | Acute Toxicity Cat. 1/2: H300 (oral), H310 (dermal), or H330 (inhalation)
Cyfluthrin |  | 1 | 104926 | 68359-37-5 | Acute Toxic Hazards | Acute Toxicity | High | New Zealand GHS | Relatively low | Hazard classification is clearly defined. | 紐西蘭 | 所有 | Y | The Chemical Classification and Information Database (CCID) provided by the New Zealand Hazardous Substances and New Organisms (HSNO) can be used to search for hazards of individual chemicals (first link). New Zealand uses their own classification terminology which need to be converted to GHS classification categories to be used in the List Translator. A document describing the translation from HSNO to GHS classification is available at the second link. http://www.epa.govt.nz/search-databases/Pages/HSNO-CCID.aspx http://www.epa.govt.nz/Publications/hsnogen-ghs-nz-hazard.pdf | Acute Toxicity Cat. 3: H301 (oral), H311 (dermal), or H331 (inhalation)
Cyfluthrin |  | 1 | 104926 | 68359-37-5 | Acute Toxic Hazards | Eye Irritation | High | PubChem – UN GHS Classification | Relatively low | Hazard classification is clearly defined. |  |  |  | https://ftp.ncbi.nlm.nih.gov/pubchem/Compound/Extras/ | Serious Eye Irritation Cat. 2A: H319
Cyfluthrin |  | 1 | 104926 | 68359-37-5 | Environmental Toxicity | Acute Aquatic Toxicity | Very High | EU GHS | Relatively high | Hazard classification is clearly defined. | 歐盟 | C大類「製造業」 | Y | ECHA provides an updated excel list of all harmonized classifications. Access the full list of CASRNs with associated harmonized GHS classifications using the first link below (Export search results function is at the bottom of the page). https://echa.europa.eu/information-on-chemicals/cl-inventory-database https://echa.europa.eu/information-on-chemicals/annex-vi-to-clp | Acute Aquatic Toxicity Cat. 1: H400
Cyfluthrin |  | 1 | 104926 | 68359-37-5 | Environmental Toxicity | Acute Aquatic Toxicity | Very High | Japan GHS | Relatively low | Hazard classification is clearly defined. | 日本 | 所有 | Y | The NITE Chemical Risk Information Platform (NITE-CHRIP) database can be used to search for GHS Classifications for chemicals individually. To retrieve a full list of CASRNs, "check all the boxes" in the "GHS Classification Results by the Japanese Government" section, which is a subsection under "Chemical Hazard and Risk Information". http://www.nite.go.jp/en/chem/chrip/chrip_search/srhInput | Acute Aquatic Toxicity Cat. 1: H400
Cyfluthrin |  | 1 | 104926 | 68359-37-5 | Environmental Toxicity | Acute Aquatic Toxicity | Very High | South Korea GHS | Relatively low | Hazard classification is clearly defined. | 韓國 | 所有 | Y | The Korean National Chemicals Information System (NCiS) can be used to search for GHS Classifications for chemicals. GreenScreen List Translator only includes chemicals in 5 broad search categories: Phase-in substances subject to registration, Toxic Substances, Restricted Substances, Prohibited Substances, and Substances requiring preparation for accidents. Search each category, as a chemical may be on one list and not another. http://ncis.nier.go.kr/en/main.do | Acute Aquatic Toxicity Cat. 1: H400
Cyfluthrin |  | 1 | 104926 | 68359-37-5 | Environmental Toxicity | Acute Aquatic Toxicity | Very High | New Zealand GHS | Relatively low | Hazard classification is clearly defined. | 紐西蘭 | 所有 | Y | The Chemical Classification and Information Database (CCID) provided by the New Zealand Hazardous Substances and New Organisms (HSNO) can be used to search for hazards of individual chemicals (first link). New Zealand uses their own classification terminology which need to be converted to GHS classification categories to be used in the List Translator. A document describing the translation from HSNO to GHS classification is available at the second link. http://www.epa.govt.nz/search-databases/Pages/HSNO-CCID.aspx http://www.epa.govt.nz/Publications/hsnogen-ghs-nz-hazard.pdf | Acute Aquatic Toxicity Cat. 1: H400
Cyfluthrin |  | 1 | 104926 | 68359-37-5 | Environmental Toxicity | Acute Aquatic Toxicity | Very High | PubChem – UN GHS Classification | Relatively low | Hazard classification is clearly defined. |  |  |  | https://ftp.ncbi.nlm.nih.gov/pubchem/Compound/Extras/ | Acute Aquatic Toxicity Cat. 1: H400
Cyfluthrin |  | 1 | 104926 | 68359-37-5 | Environmental Toxicity | Chronic Aquatic Toxicity | Very High | PubChem – UN GHS Classification | Relatively low | Hazard classification is clearly defined. |  |  |  | https://ftp.ncbi.nlm.nih.gov/pubchem/Compound/Extras/ | Translation missing: en.hazard_annotation.H410