## 危害評估
化學物名稱 | 中文名稱 | 風險等級 | PubChem CID | CAS No. | 危害組別 | 危害名稱 | 危害等級 | 資料來源 | 可信度 | 危害分類是否清楚 | 適用地區 | 適用產業 | 是否具強制性？ | 清單連結 | 註解 | 額外註解 | 預測值
mecoprop (ISO); 2-(4-chloro-o-tolyloxy) propionic acid; (RS)-2-(4-chloro-o-tolyloxy)propionic acid [1]2-(4-chloro-2-methylphenoxy)propionic acid [2] |  | 1 | 7153 | 93-65-2 | Chronic Toxic Hazards | Carcinogenicity | Medium | Japan GHS | Relatively low | Hazard classification is clearly defined. | 日本 | 所有 | Y | The NITE Chemical Risk Information Platform (NITE-CHRIP) database can be used to search for GHS Classifications for chemicals individually. To retrieve a full list of CASRNs, "check all the boxes" in the "GHS Classification Results by the Japanese Government" section, which is a subsection under "Chemical Hazard and Risk Information". http://www.nite.go.jp/en/chem/chrip/chrip_search/srhInput | Carcinogenicity Cat. 2: H351
mecoprop (ISO); 2-(4-chloro-o-tolyloxy) propionic acid; (RS)-2-(4-chloro-o-tolyloxy)propionic acid [1]2-(4-chloro-2-methylphenoxy)propionic acid [2] |  | 1 | 7153 | 93-65-2 | Chronic Toxic Hazards | Carcinogenicity | Medium | PubChem – UN GHS Classification | Relatively low | Hazard classification is clearly defined. |  |  |  | https://ftp.ncbi.nlm.nih.gov/pubchem/Compound/Extras/ | Carcinogenicity Cat. 2: H351
mecoprop (ISO); 2-(4-chloro-o-tolyloxy) propionic acid; (RS)-2-(4-chloro-o-tolyloxy)propionic acid [1]2-(4-chloro-2-methylphenoxy)propionic acid [2] |  | 1 | 7153 | 93-65-2 | Chronic Toxic Hazards | Carcinogenicity |  | US OSHA – TRI Carcinogens | Relatively low | Hazard classification is clearly defined. | 美國 | 所有 | Y | https://www.epa.gov/system/files/documents/2023-01/Toxics%20Release%20Inventory%20Basis%20of%20OSHA%20Carcinogens.pdf |  |  | Toxics Release Inventory (TRI) Program
mecoprop (ISO); 2-(4-chloro-o-tolyloxy) propionic acid; (RS)-2-(4-chloro-o-tolyloxy)propionic acid [1]2-(4-chloro-2-methylphenoxy)propionic acid [2] |  | 1 | 7153 | 93-65-2 | Chronic Toxic Hazards | Carcinogenicity |  | Classification Model: ToxTree | Relatively low | Covers multiple hazard endpoints; hazard classification is less clearly defined. | NA | 所有 | N |  | Carcinogen | High/Moderate toxicity | Negative for genotoxic carcinogenicity:YES; Negative for nongenotoxic carcinogenicity:NO; Potential S. typhimurium TA100 mutagen based on QSAR:NO; Potential carcinogen based on QSAR:NO
mecoprop (ISO); 2-(4-chloro-o-tolyloxy) propionic acid; (RS)-2-(4-chloro-o-tolyloxy)propionic acid [1]2-(4-chloro-2-methylphenoxy)propionic acid [2] |  | 1 | 7153 | 93-65-2 | Chronic Toxic Hazards | Mutagenicity | Low | QSAR Model – SVM Polynomial Kernel (MW 110–1300) | Relatively low | Hazard classification is clearly defined. |  |  |  |  | Translation missing: en.hazard_annotation.to_prec_che_wFG_mw1300_svm_poly.csv | Mild toxicity
mecoprop (ISO); 2-(4-chloro-o-tolyloxy) propionic acid; (RS)-2-(4-chloro-o-tolyloxy)propionic acid [1]2-(4-chloro-2-methylphenoxy)propionic acid [2] |  | 1 | 7153 | 93-65-2 | Chronic Toxic Hazards | Mutagenicity | Low | QSAR Model – SVM RBF Kernel (MW 110–1300) | Relatively low | Hazard classification is clearly defined. |  |  |  |  | Translation missing: en.hazard_annotation.to_prec_che_wFG_mw1300_svm_rbf.csv | Mild toxicity
mecoprop (ISO); 2-(4-chloro-o-tolyloxy) propionic acid; (RS)-2-(4-chloro-o-tolyloxy)propionic acid [1]2-(4-chloro-2-methylphenoxy)propionic acid [2] |  | 1 | 7153 | 93-65-2 | Chronic Toxic Hazards | Mutagenicity | Low | QSAR Model – Decision Tree C5.0 (MW 110–1300) | Relatively low | Hazard classification is clearly defined. |  |  |  |  | Translation missing: en.hazard_annotation.to_prec_che_w_FG_mw1300_c5.csv | Mild toxicity
mecoprop (ISO); 2-(4-chloro-o-tolyloxy) propionic acid; (RS)-2-(4-chloro-o-tolyloxy)propionic acid [1]2-(4-chloro-2-methylphenoxy)propionic acid [2] |  | 1 | 7153 | 93-65-2 | Chronic Toxic Hazards | Mutagenicity | Low | QSAR Model – Random Forest (MW 110–1300) | Relatively low | Hazard classification is clearly defined. |  |  |  |  | Translation missing: en.hazard_annotation.to_prec_che_w_FG_mw1300_rf.csv | Mild toxicity
mecoprop (ISO); 2-(4-chloro-o-tolyloxy) propionic acid; (RS)-2-(4-chloro-o-tolyloxy)propionic acid [1]2-(4-chloro-2-methylphenoxy)propionic acid [2] |  | 1 | 7153 | 93-65-2 | Acute Toxic Hazards | Acute Toxicity | Very High | US EPA EPCRA Extremely Hazardous Substances List | Relatively high | Covers multiple hazard endpoints; hazard classification is less clearly defined. | 美國 | 所有 | N | Link leads to the USEPA Consolidated List of Lists, March 2015. GreenScreen utilizes only the EPCRA Section 302 Extremely Hazardous Substances. These are also listed in 40 CFR Part 355, Appendices A and B. http://www.epa.gov/epcra/epcracerclacaa-ss112r-consolidated-list-lists-march-2015-version | Extremely Hazardous Substance
mecoprop (ISO); 2-(4-chloro-o-tolyloxy) propionic acid; (RS)-2-(4-chloro-o-tolyloxy)propionic acid [1]2-(4-chloro-2-methylphenoxy)propionic acid [2] |  | 1 | 7153 | 93-65-2 | Acute Toxic Hazards | Acute Toxicity | Medium | Australia GHS | Relatively low | Hazard classification is clearly defined. | 澳洲 | 所有 | Y | The Hazardous Chemical Information System (HCIS) is a database that allows you to find information on chemicals that have been classified in accordance with the GHS. Download the list using the link below. http://hsis.safeworkaustralia.gov.au/GHSInformation/GHS_Hazardous_Chemical_Information_List | Acute Toxicity Cat. 4: H302 (oral), H312 (dermal), or H332 (inhalation)
mecoprop (ISO); 2-(4-chloro-o-tolyloxy) propionic acid; (RS)-2-(4-chloro-o-tolyloxy)propionic acid [1]2-(4-chloro-2-methylphenoxy)propionic acid [2] |  | 1 | 7153 | 93-65-2 | Acute Toxic Hazards | Acute Toxicity | Medium | Japan GHS | Relatively low | Hazard classification is clearly defined. | 日本 | 所有 | Y | The NITE Chemical Risk Information Platform (NITE-CHRIP) database can be used to search for GHS Classifications for chemicals individually. To retrieve a full list of CASRNs, "check all the boxes" in the "GHS Classification Results by the Japanese Government" section, which is a subsection under "Chemical Hazard and Risk Information". http://www.nite.go.jp/en/chem/chrip/chrip_search/srhInput | Acute Toxicity Cat. 4: H302 (oral), H312 (dermal), or H332 (inhalation)
mecoprop (ISO); 2-(4-chloro-o-tolyloxy) propionic acid; (RS)-2-(4-chloro-o-tolyloxy)propionic acid [1]2-(4-chloro-2-methylphenoxy)propionic acid [2] |  | 1 | 7153 | 93-65-2 | Acute Toxic Hazards | Acute Toxicity | Medium | PubChem – UN GHS Classification | Relatively low | Hazard classification is clearly defined. |  |  |  | https://ftp.ncbi.nlm.nih.gov/pubchem/Compound/Extras/ | Translation missing: en.hazard_annotation.H302
mecoprop (ISO); 2-(4-chloro-o-tolyloxy) propionic acid; (RS)-2-(4-chloro-o-tolyloxy)propionic acid [1]2-(4-chloro-2-methylphenoxy)propionic acid [2] |  | 1 | 7153 | 93-65-2 | Acute Toxic Hazards | Acute Toxicity | High | PubChem – UN GHS Classification | Relatively low | Hazard classification is clearly defined. |  |  |  | https://ftp.ncbi.nlm.nih.gov/pubchem/Compound/Extras/ | Translation missing: en.hazard_annotation.H311
mecoprop (ISO); 2-(4-chloro-o-tolyloxy) propionic acid; (RS)-2-(4-chloro-o-tolyloxy)propionic acid [1]2-(4-chloro-2-methylphenoxy)propionic acid [2] |  | 1 | 7153 | 93-65-2 | Acute Toxic Hazards | Acute Toxicity | High | PubChem – UN GHS Classification | Relatively low | Hazard classification is clearly defined. |  |  |  | https://ftp.ncbi.nlm.nih.gov/pubchem/Compound/Extras/ | Translation missing: en.hazard_annotation.H331
mecoprop (ISO); 2-(4-chloro-o-tolyloxy) propionic acid; (RS)-2-(4-chloro-o-tolyloxy)propionic acid [1]2-(4-chloro-2-methylphenoxy)propionic acid [2] |  | 1 | 7153 | 93-65-2 | Acute Toxic Hazards | Acute Toxicity | High | Japan GHS | Relatively low | Hazard classification is clearly defined. | 日本 | 所有 | Y | The NITE Chemical Risk Information Platform (NITE-CHRIP) database can be used to search for GHS Classifications for chemicals individually. To retrieve a full list of CASRNs, "check all the boxes" in the "GHS Classification Results by the Japanese Government" section, which is a subsection under "Chemical Hazard and Risk Information". http://www.nite.go.jp/en/chem/chrip/chrip_search/srhInput | Acute Toxicity Cat. 3: H301 (oral), H311 (dermal), or H331 (inhalation)
mecoprop (ISO); 2-(4-chloro-o-tolyloxy) propionic acid; (RS)-2-(4-chloro-o-tolyloxy)propionic acid [1]2-(4-chloro-2-methylphenoxy)propionic acid [2] |  | 1 | 7153 | 93-65-2 | Acute Toxic Hazards | Acute Toxicity | Medium | New Zealand GHS | Relatively low | Hazard classification is clearly defined. | 紐西蘭 | 所有 | Y | The Chemical Classification and Information Database (CCID) provided by the New Zealand Hazardous Substances and New Organisms (HSNO) can be used to search for hazards of individual chemicals (first link). New Zealand uses their own classification terminology which need to be converted to GHS classification categories to be used in the List Translator. A document describing the translation from HSNO to GHS classification is available at the second link. http://www.epa.govt.nz/search-databases/Pages/HSNO-CCID.aspx http://www.epa.govt.nz/Publications/hsnogen-ghs-nz-hazard.pdf | Acute Toxicity Cat. 4: H302 (oral), H312 (dermal), or H332 (inhalation)
mecoprop (ISO); 2-(4-chloro-o-tolyloxy) propionic acid; (RS)-2-(4-chloro-o-tolyloxy)propionic acid [1]2-(4-chloro-2-methylphenoxy)propionic acid [2] |  | 1 | 7153 | 93-65-2 | Acute Toxic Hazards | Skin Irritation | High | Australia GHS | Relatively low | Hazard classification is clearly defined. | 澳洲 | 所有 | Y | The Hazardous Chemical Information System (HCIS) is a database that allows you to find information on chemicals that have been classified in accordance with the GHS. Download the list using the link below. http://hsis.safeworkaustralia.gov.au/GHSInformation/GHS_Hazardous_Chemical_Information_List | Skin Irritation Cat. 2: H315
mecoprop (ISO); 2-(4-chloro-o-tolyloxy) propionic acid; (RS)-2-(4-chloro-o-tolyloxy)propionic acid [1]2-(4-chloro-2-methylphenoxy)propionic acid [2] |  | 1 | 7153 | 93-65-2 | Acute Toxic Hazards | Skin Irritation | High | New Zealand GHS | Relatively low | Hazard classification is clearly defined. | 紐西蘭 | 所有 | Y | The Chemical Classification and Information Database (CCID) provided by the New Zealand Hazardous Substances and New Organisms (HSNO) can be used to search for hazards of individual chemicals (first link). New Zealand uses their own classification terminology which need to be converted to GHS classification categories to be used in the List Translator. A document describing the translation from HSNO to GHS classification is available at the second link. http://www.epa.govt.nz/search-databases/Pages/HSNO-CCID.aspx http://www.epa.govt.nz/Publications/hsnogen-ghs-nz-hazard.pdf | Skin Irritation Cat. 2: H315
mecoprop (ISO); 2-(4-chloro-o-tolyloxy) propionic acid; (RS)-2-(4-chloro-o-tolyloxy)propionic acid [1]2-(4-chloro-2-methylphenoxy)propionic acid [2] |  | 1 | 7153 | 93-65-2 | Acute Toxic Hazards | Skin Irritation | High | PubChem – UN GHS Classification | Relatively low | Hazard classification is clearly defined. |  |  |  | https://ftp.ncbi.nlm.nih.gov/pubchem/Compound/Extras/ | Skin Irritation Cat. 2: H315
mecoprop (ISO); 2-(4-chloro-o-tolyloxy) propionic acid; (RS)-2-(4-chloro-o-tolyloxy)propionic acid [1]2-(4-chloro-2-methylphenoxy)propionic acid [2] |  | 1 | 7153 | 93-65-2 | Acute Toxic Hazards | Eye Irritation | Very High | PubChem – UN GHS Classification | Relatively low | Hazard classification is clearly defined. |  |  |  | https://ftp.ncbi.nlm.nih.gov/pubchem/Compound/Extras/ | Translation missing: en.hazard_annotation.H318
mecoprop (ISO); 2-(4-chloro-o-tolyloxy) propionic acid; (RS)-2-(4-chloro-o-tolyloxy)propionic acid [1]2-(4-chloro-2-methylphenoxy)propionic acid [2] |  | 1 | 7153 | 93-65-2 | Acute Toxic Hazards | Eye Irritation | High | PubChem – UN GHS Classification | Relatively low | Hazard classification is clearly defined. |  |  |  | https://ftp.ncbi.nlm.nih.gov/pubchem/Compound/Extras/ | Serious Eye Irritation Cat. 2A: H319
mecoprop (ISO); 2-(4-chloro-o-tolyloxy) propionic acid; (RS)-2-(4-chloro-o-tolyloxy)propionic acid [1]2-(4-chloro-2-methylphenoxy)propionic acid [2] |  | 1 | 7153 | 93-65-2 | Environmental Toxicity | Acute Aquatic Toxicity | Very High | PubChem – UN GHS Classification | Relatively low | Hazard classification is clearly defined. |  |  |  | https://ftp.ncbi.nlm.nih.gov/pubchem/Compound/Extras/ | Acute Aquatic Toxicity Cat. 1: H400
mecoprop (ISO); 2-(4-chloro-o-tolyloxy) propionic acid; (RS)-2-(4-chloro-o-tolyloxy)propionic acid [1]2-(4-chloro-2-methylphenoxy)propionic acid [2] |  | 1 | 7153 | 93-65-2 | Environmental Toxicity | Chronic Aquatic Toxicity | Very High | PubChem – UN GHS Classification | Relatively low | Hazard classification is clearly defined. |  |  |  | https://ftp.ncbi.nlm.nih.gov/pubchem/Compound/Extras/ | Translation missing: en.hazard_annotation.H410
mecoprop (ISO); 2-(4-chloro-o-tolyloxy) propionic acid; (RS)-2-(4-chloro-o-tolyloxy)propionic acid [1]2-(4-chloro-2-methylphenoxy)propionic acid [2] |  | 1 | 7153 | 93-65-2 | Environmental Fate and Transport | Persistence | Very High | Canadian Domestic Substances List | Relatively low | Covers multiple hazard endpoints; hazard classification is less clearly defined. | 加拿大 | 所有 | Y | "Canadian Environmental Protection Act, 1999 (CEPA), September 2006. Description and specific lists by type (first link). The DSL categorization search engine is at the second link. Download the spreadsheet for ""Categorization decisions for all DSL substances"". Each column represents different endpoints: Column E - iT Human, Column H - Persistence, Column I - Bioaccumulation, Column J - iT Environment" http://www.ec.gc.ca/lcpe-cepa/default.asp?lang=En&n=5F213FA8-1 http://www.ec.gc.ca/lcpe-cepa/default.asp?lang=En&n=5F213FA8-1&wsdoc=D031CB30-B31B-D54C-0E46-37E32D526A1F | Persistent