## 危害評估
化學物名稱 | 中文名稱 | 風險等級 | PubChem CID | CAS No. | 危害組別 | 危害名稱 | 危害等級 | 資料來源 | 可信度 | 危害分類是否清楚 | 適用地區 | 適用產業 | 是否具強制性？ | 清單連結 | 註解 | 額外註解 | 預測值
Methyl acrylate | 丙烯酸甲酯 | 1 | 7294 | 96-33-3 | 慢毒性危害 | 致癌性 | 中 | 國際癌症研究機構清單 | 相對高 | 危害等級分類清楚。 | 全球 | 所有 | N | Lists provided at the link below reference the relevant IARC monograph volume or supplement. Substances may be listed by CAS number, name or collectively as a substance group. http://monographs.iarc.fr/ENG/Classification/index.php | 第2b類：疑似人體致癌物
Methyl acrylate | 丙烯酸甲酯 | 1 | 7294 | 96-33-3 | 慢毒性危害 | 致癌性 | 高 | 日本GHS | 相對低 | 危害等級分類清楚。 | 日本 | 所有 | Y | The NITE Chemical Risk Information Platform (NITE-CHRIP) database can be used to search for GHS Classifications for chemicals individually. To retrieve a full list of CASRNs, "check all the boxes" in the "GHS Classification Results by the Japanese Government" section, which is a subsection under "Chemical Hazard and Risk Information". http://www.nite.go.jp/en/chem/chrip/chrip_search/srhInput | 致癌性危害第1A或1B級：H350或H350i (吸入性)
Methyl acrylate | 丙烯酸甲酯 | 1 | 7294 | 96-33-3 | 慢毒性危害 | 致癌性 | 高 | PubChem資料庫 聯合國GHS | 相對低 | 危害等級分類清楚。 |  |  |  | https://ftp.ncbi.nlm.nih.gov/pubchem/Compound/Extras/ | Translation missing: zh-TW.hazard_annotation.H350
Methyl acrylate | 丙烯酸甲酯 | 1 | 7294 | 96-33-3 | 慢毒性危害 | 致癌性 |  | US OSHA - TRI Carcinogens | 相對低 | 危害等級分類清楚。 | 美國 | 所有 | Y | https://www.epa.gov/system/files/documents/2023-01/Toxics%20Release%20Inventory%20Basis%20of%20OSHA%20Carcinogens.pdf |  |  | Toxics Release Inventory (TRI) Program
Methyl acrylate | 丙烯酸甲酯 | 1 | 7294 | 96-33-3 | 慢毒性危害 | 致癌性 |  | 分類模型: ToxTree | 相對低 | 包含多種危害終點，危害等級分類模糊。 | NA | 所有 | N |  | 致癌性 | 輕度毒性 | Negative for genotoxic carcinogenicity:YES; Negative for nongenotoxic carcinogenicity:YES; Potential S. typhimurium TA100 mutagen based on QSAR:NO; Potential carcinogen based on QSAR:NO
Methyl acrylate | 丙烯酸甲酯 | 1 | 7294 | 96-33-3 | 慢毒性危害 | 致突變性 | 中 | PubChem資料庫 聯合國GHS | 相對低 | 危害等級分類清楚。 |  |  |  | https://ftp.ncbi.nlm.nih.gov/pubchem/Compound/Extras/ | Translation missing: zh-TW.hazard_annotation.H341
Methyl acrylate | 丙烯酸甲酯 | 1 | 7294 | 96-33-3 | 慢毒性危害 | 致突變性 | 高 | QSAR模型 支持向量機 Polynomial核心 | 相對低 | 危害等級分類清楚。 |  |  |  |  | Translation missing: zh-TW.hazard_annotation.to_prec_che_wFG_mw1300_svm_poly.csv | 高度/中度毒性
Methyl acrylate | 丙烯酸甲酯 | 1 | 7294 | 96-33-3 | 慢毒性危害 | 致突變性 | 低 | QSAR模型 支持向量機 RBF核心 | 相對低 | 危害等級分類清楚。 |  |  |  |  | Translation missing: zh-TW.hazard_annotation.to_prec_che_wFG_mw1300_svm_rbf.csv | 輕度毒性
Methyl acrylate | 丙烯酸甲酯 | 1 | 7294 | 96-33-3 | 慢毒性危害 | 致突變性 | 高 | QSAR模型 決策樹 C5.0 | 相對低 | 危害等級分類清楚。 |  |  |  |  | Translation missing: zh-TW.hazard_annotation.to_prec_che_w_FG_mw1300_c5.csv | 高度/中度毒性
Methyl acrylate | 丙烯酸甲酯 | 1 | 7294 | 96-33-3 | 慢毒性危害 | 致突變性 | 低 | QSAR模型 隨機森林 | 相對低 | 危害等級分類清楚。 |  |  |  |  | Translation missing: zh-TW.hazard_annotation.to_prec_che_w_FG_mw1300_rf.csv | 輕度毒性
Methyl acrylate | 丙烯酸甲酯 | 1 | 7294 | 96-33-3 | 慢毒性危害 | 內分泌干擾 | 高 | 國際內分泌干擾交流協會 - 潛在內分泌干擾物清單 | 相對低 | 包含多種危害終點，危害等級分類模糊。 | 全球 | 所有 | N | The main TEDX website is at the first link below. The current list of potential endocrine disruptors can be searched or listed from the webpage at the second link below. http://endocrinedisruption.org/ http://endocrinedisruption.org/endocrine-disruption/tedx-list-of-potential-endocrine-disruptors/chemicalsearch | 潛在內分泌干擾物
Methyl acrylate | 丙烯酸甲酯 | 1 | 7294 | 96-33-3 | 急毒性危害 | 急性毒性 | 中 | 歐盟GHS | 相對高 | 危害等級分類清楚。 | 歐盟 | C大類「製造業」 | Y | ECHA provides an updated excel list of all harmonized classifications. Access the full list of CASRNs with associated harmonized GHS classifications using the first link below (Export search results function is at the bottom of the page). https://echa.europa.eu/information-on-chemicals/cl-inventory-database https://echa.europa.eu/information-on-chemicals/annex-vi-to-clp | 急毒性危害第4級：H302 (吞食) 或H312 (皮膚) 或H332 (吸入)
Methyl acrylate | 丙烯酸甲酯 | 1 | 7294 | 96-33-3 | 急毒性危害 | 急性毒性 | 非常高 | 美國環保署極度危害物質清單 | 相對高 | 包含多種危害終點，危害等級分類模糊。 | 美國 | 所有 | N | Link leads to the USEPA Consolidated List of Lists, March 2015. GreenScreen utilizes only the EPCRA Section 302 Extremely Hazardous Substances. These are also listed in 40 CFR Part 355, Appendices A and B. http://www.epa.gov/epcra/epcracerclacaa-ss112r-consolidated-list-lists-march-2015-version | 極度危害物質
Methyl acrylate | 丙烯酸甲酯 | 1 | 7294 | 96-33-3 | 急毒性危害 | 急性毒性 | 高 | 加拿大工作場所有害物質訊息系統 2015 分類清單 | 相對低 | 危害等級分類清楚。 | 加拿大 | 所有 | Y | Description of the WHMIS is available at the first link below. The Quebec CSST site (second link) contains a list of controlled products, also available by CAS number and as a txt or PDF file. http://www.hc-sc.gc.ca/ewh-semt/occup-travail/whmis-simdut/index-eng.php http://www.csst.qc.ca/en/prevention/reptox/Pages/list-whmis-1988-cas-50-84.aspx | 急毒性危害第3級：H301 (吞食) 或H311 (皮膚) 或H331 (吸入)
Methyl acrylate | 丙烯酸甲酯 | 1 | 7294 | 96-33-3 | 急毒性危害 | 急性毒性 | 中 | 加拿大工作場所有害物質訊息系統 2015 分類清單 | 相對低 | 危害等級分類清楚。 | 加拿大 | 所有 | Y | Description of the WHMIS is available at the first link below. The Quebec CSST site (second link) contains a list of controlled products, also available by CAS number and as a txt or PDF file. http://www.hc-sc.gc.ca/ewh-semt/occup-travail/whmis-simdut/index-eng.php http://www.csst.qc.ca/en/prevention/reptox/Pages/list-whmis-1988-cas-50-84.aspx | 急毒性危害第4級：H302 (吞食) 或H312 (皮膚) 或H332 (吸入)
Methyl acrylate | 丙烯酸甲酯 | 1 | 7294 | 96-33-3 | 急毒性危害 | 急性毒性 | 中 | 澳洲GHS | 相對低 | 危害等級分類清楚。 | 澳洲 | 所有 | Y | The Hazardous Chemical Information System (HCIS) is a database that allows you to find information on chemicals that have been classified in accordance with the GHS. Download the list using the link below. http://hsis.safeworkaustralia.gov.au/GHSInformation/GHS_Hazardous_Chemical_Information_List | 急毒性危害第4級：H302 (吞食) 或H312 (皮膚) 或H332 (吸入)
Methyl acrylate | 丙烯酸甲酯 | 1 | 7294 | 96-33-3 | 急毒性危害 | 急性毒性 | 高 | 澳洲GHS | 相對低 | 危害等級分類清楚。 | 澳洲 | 所有 | Y | The Hazardous Chemical Information System (HCIS) is a database that allows you to find information on chemicals that have been classified in accordance with the GHS. Download the list using the link below. http://hsis.safeworkaustralia.gov.au/GHSInformation/GHS_Hazardous_Chemical_Information_List | 急毒性危害第3級：H301 (吞食) 或H311 (皮膚) 或H331 (吸入)
Methyl acrylate | 丙烯酸甲酯 | 1 | 7294 | 96-33-3 | 急毒性危害 | 急性毒性 | 高 | 日本GHS | 相對低 | 危害等級分類清楚。 | 日本 | 所有 | Y | The NITE Chemical Risk Information Platform (NITE-CHRIP) database can be used to search for GHS Classifications for chemicals individually. To retrieve a full list of CASRNs, "check all the boxes" in the "GHS Classification Results by the Japanese Government" section, which is a subsection under "Chemical Hazard and Risk Information". http://www.nite.go.jp/en/chem/chrip/chrip_search/srhInput | 急毒性危害第3級：H301 (吞食) 或H311 (皮膚) 或H331 (吸入)
Methyl acrylate | 丙烯酸甲酯 | 1 | 7294 | 96-33-3 | 急毒性危害 | 急性毒性 | 中 | 日本GHS | 相對低 | 危害等級分類清楚。 | 日本 | 所有 | Y | The NITE Chemical Risk Information Platform (NITE-CHRIP) database can be used to search for GHS Classifications for chemicals individually. To retrieve a full list of CASRNs, "check all the boxes" in the "GHS Classification Results by the Japanese Government" section, which is a subsection under "Chemical Hazard and Risk Information". http://www.nite.go.jp/en/chem/chrip/chrip_search/srhInput | 急毒性危害第4級：H302 (吞食) 或H312 (皮膚) 或H332 (吸入)
Methyl acrylate | 丙烯酸甲酯 | 1 | 7294 | 96-33-3 | 急毒性危害 | 急性毒性 | 中 | 馬來西亞GHS | 相對低 | 危害等級分類清楚。 | 馬來西亞 | C大類「製造業」、G大類「批發及零售業」 | Y | The Chemical Search database provided by the Malaysia Department of Environmental Safety and Health (DOSH) can be used to search for GHS Classifications for individual chemicals only. http://cims.dosh.gov.my/ | 急毒性危害第4級：H302 (吞食) 或H312 (皮膚) 或H332 (吸入)
Methyl acrylate | 丙烯酸甲酯 | 1 | 7294 | 96-33-3 | 急毒性危害 | 急性毒性 | 高 | PubChem資料庫 聯合國GHS | 相對低 | 危害等級分類清楚。 |  |  |  | https://ftp.ncbi.nlm.nih.gov/pubchem/Compound/Extras/ | Translation missing: zh-TW.hazard_annotation.H301
Methyl acrylate | 丙烯酸甲酯 | 1 | 7294 | 96-33-3 | 急毒性危害 | 急性毒性 | 中 | PubChem資料庫 聯合國GHS | 相對低 | 危害等級分類清楚。 |  |  |  | https://ftp.ncbi.nlm.nih.gov/pubchem/Compound/Extras/ | Translation missing: zh-TW.hazard_annotation.H302
Methyl acrylate | 丙烯酸甲酯 | 1 | 7294 | 96-33-3 | 急毒性危害 | 急性毒性 | 高 | 南韓GHS | 相對低 | 危害等級分類清楚。 | 韓國 | 所有 | Y | The Korean National Chemicals Information System (NCiS) can be used to search for GHS Classifications for chemicals. GreenScreen List Translator only includes chemicals in 5 broad search categories: Phase-in substances subject to registration, Toxic Substances, Restricted Substances, Prohibited Substances, and Substances requiring preparation for accidents. Search each category, as a chemical may be on one list and not another. http://ncis.nier.go.kr/en/main.do | 急毒性危害第3級：H301 (吞食) 或H311 (皮膚) 或H331 (吸入)
Methyl acrylate | 丙烯酸甲酯 | 1 | 7294 | 96-33-3 | 急毒性危害 | 急性毒性 | 中 | 南韓GHS | 相對低 | 危害等級分類清楚。 | 韓國 | 所有 | Y | The Korean National Chemicals Information System (NCiS) can be used to search for GHS Classifications for chemicals. GreenScreen List Translator only includes chemicals in 5 broad search categories: Phase-in substances subject to registration, Toxic Substances, Restricted Substances, Prohibited Substances, and Substances requiring preparation for accidents. Search each category, as a chemical may be on one list and not another. http://ncis.nier.go.kr/en/main.do | 急毒性危害第4級：H302 (吞食) 或H312 (皮膚) 或H332 (吸入)
Methyl acrylate | 丙烯酸甲酯 | 1 | 7294 | 96-33-3 | 急毒性危害 | 急性毒性 | 高 | 紐西蘭GHS | 相對低 | 危害等級分類清楚。 | 紐西蘭 | 所有 | Y | The Chemical Classification and Information Database (CCID) provided by the New Zealand Hazardous Substances and New Organisms (HSNO) can be used to search for hazards of individual chemicals (first link). New Zealand uses their own classification terminology which need to be converted to GHS classification categories to be used in the List Translator. A document describing the translation from HSNO to GHS classification is available at the second link. http://www.epa.govt.nz/search-databases/Pages/HSNO-CCID.aspx http://www.epa.govt.nz/Publications/hsnogen-ghs-nz-hazard.pdf | 急毒性危害第3級：H301 (吞食) 或H311 (皮膚) 或H331 (吸入)
Methyl acrylate | 丙烯酸甲酯 | 1 | 7294 | 96-33-3 | 急毒性危害 | 急性毒性 | 中 | 紐西蘭GHS | 相對低 | 危害等級分類清楚。 | 紐西蘭 | 所有 | Y | The Chemical Classification and Information Database (CCID) provided by the New Zealand Hazardous Substances and New Organisms (HSNO) can be used to search for hazards of individual chemicals (first link). New Zealand uses their own classification terminology which need to be converted to GHS classification categories to be used in the List Translator. A document describing the translation from HSNO to GHS classification is available at the second link. http://www.epa.govt.nz/search-databases/Pages/HSNO-CCID.aspx http://www.epa.govt.nz/Publications/hsnogen-ghs-nz-hazard.pdf | 急毒性危害第4級：H302 (吞食) 或H312 (皮膚) 或H332 (吸入)
Methyl acrylate | 丙烯酸甲酯 | 1 | 7294 | 96-33-3 | 急毒性危害 | 急性毒性 | 中 | PubChem資料庫 聯合國GHS | 相對低 | 危害等級分類清楚。 |  |  |  | https://ftp.ncbi.nlm.nih.gov/pubchem/Compound/Extras/ | Translation missing: zh-TW.hazard_annotation.H312
Methyl acrylate | 丙烯酸甲酯 | 1 | 7294 | 96-33-3 | 急毒性危害 | 急性毒性 | 高 | PubChem資料庫 聯合國GHS | 相對低 | 危害等級分類清楚。 |  |  |  | https://ftp.ncbi.nlm.nih.gov/pubchem/Compound/Extras/ | Translation missing: zh-TW.hazard_annotation.H331
Methyl acrylate | 丙烯酸甲酯 | 1 | 7294 | 96-33-3 | 急毒性危害 | 急性毒性 | 中 | PubChem資料庫 聯合國GHS | 相對低 | 危害等級分類清楚。 |  |  |  | https://ftp.ncbi.nlm.nih.gov/pubchem/Compound/Extras/ | Translation missing: zh-TW.hazard_annotation.H332
Methyl acrylate | 丙烯酸甲酯 | 1 | 7294 | 96-33-3 | 急毒性危害 | 全身毒性 - 單次劑量 | 中 | 歐盟GHS | 相對高 | 危害等級分類清楚。 | 歐盟 | C大類「製造業」 | Y | ECHA provides an updated excel list of all harmonized classifications. Access the full list of CASRNs with associated harmonized GHS classifications using the first link below (Export search results function is at the bottom of the page). https://echa.europa.eu/information-on-chemicals/cl-inventory-database https://echa.europa.eu/information-on-chemicals/annex-vi-to-clp | 特定標的器官系統毒性(單一暴露)危害第3級：H335 (呼吸道刺激)
Methyl acrylate | 丙烯酸甲酯 | 1 | 7294 | 96-33-3 | 急毒性危害 | 全身毒性 - 單次劑量 | 中 | 澳洲GHS | 相對低 | 危害等級分類清楚。 | 澳洲 | 所有 | Y | The Hazardous Chemical Information System (HCIS) is a database that allows you to find information on chemicals that have been classified in accordance with the GHS. Download the list using the link below. http://hsis.safeworkaustralia.gov.au/GHSInformation/GHS_Hazardous_Chemical_Information_List | 特定標的器官系統毒性(單一暴露)危害第3級：H335 (呼吸道刺激)
Methyl acrylate | 丙烯酸甲酯 | 1 | 7294 | 96-33-3 | 急毒性危害 | 全身毒性 - 單次劑量 | 中 | 南韓GHS | 相對低 | 危害等級分類清楚。 | 韓國 | 所有 | Y | The Korean National Chemicals Information System (NCiS) can be used to search for GHS Classifications for chemicals. GreenScreen List Translator only includes chemicals in 5 broad search categories: Phase-in substances subject to registration, Toxic Substances, Restricted Substances, Prohibited Substances, and Substances requiring preparation for accidents. Search each category, as a chemical may be on one list and not another. http://ncis.nier.go.kr/en/main.do | 特定標的器官系統毒性(單一暴露)危害第3級：H335 (呼吸道刺激)
Methyl acrylate | 丙烯酸甲酯 | 1 | 7294 | 96-33-3 | 急毒性危害 | 全身毒性 - 單次劑量 | 中 | 馬來西亞GHS | 相對低 | 危害等級分類清楚。 | 馬來西亞 | C大類「製造業」、G大類「批發及零售業」 | Y | The Chemical Search database provided by the Malaysia Department of Environmental Safety and Health (DOSH) can be used to search for GHS Classifications for individual chemicals only. http://cims.dosh.gov.my/ | 特定標的器官系統毒性(單一暴露)危害第3級：H335 (呼吸道刺激)
Methyl acrylate | 丙烯酸甲酯 | 1 | 7294 | 96-33-3 | 急毒性危害 | 皮膚致敏 - 重複劑量 | 高 | PubChem資料庫 聯合國GHS | 相對低 | 危害等級分類清楚。 |  |  |  | https://ftp.ncbi.nlm.nih.gov/pubchem/Compound/Extras/ | 皮膚致敏危害第1或1A或1B級：H317
Methyl acrylate | 丙烯酸甲酯 | 1 | 7294 | 96-33-3 | 急毒性危害 | 皮膚致敏 - 重複劑量 | 中 | PubChem資料庫 聯合國GHS | 相對低 | 危害等級分類清楚。 |  |  |  | https://ftp.ncbi.nlm.nih.gov/pubchem/Compound/Extras/ | 皮膚致敏危害第1或1A或1B級：H317
Methyl acrylate | 丙烯酸甲酯 | 1 | 7294 | 96-33-3 | 急毒性危害 | 皮膚刺激 | 高 | 歐盟GHS | 相對高 | 危害等級分類清楚。 | 歐盟 | C大類「製造業」 | Y | ECHA provides an updated excel list of all harmonized classifications. Access the full list of CASRNs with associated harmonized GHS classifications using the first link below (Export search results function is at the bottom of the page). https://echa.europa.eu/information-on-chemicals/cl-inventory-database https://echa.europa.eu/information-on-chemicals/annex-vi-to-clp | 腐蝕/刺激皮膚危害第2級：H315
Methyl acrylate | 丙烯酸甲酯 | 1 | 7294 | 96-33-3 | 急毒性危害 | 皮膚刺激 | 非常高 | 加拿大工作場所有害物質訊息系統 2015 分類清單 | 相對低 | 危害等級分類清楚。 | 加拿大 | 所有 | Y | Description of the WHMIS is available at the first link below. The Quebec CSST site (second link) contains a list of controlled products, also available by CAS number and as a txt or PDF file. http://www.hc-sc.gc.ca/ewh-semt/occup-travail/whmis-simdut/index-eng.php http://www.csst.qc.ca/en/prevention/reptox/Pages/list-whmis-1988-cas-50-84.aspx | Translation missing: zh-TW.hazard_annotation.Category 1 or H314
Methyl acrylate | 丙烯酸甲酯 | 1 | 7294 | 96-33-3 | 急毒性危害 | 皮膚刺激 | 高 | 澳洲GHS | 相對低 | 危害等級分類清楚。 | 澳洲 | 所有 | Y | The Hazardous Chemical Information System (HCIS) is a database that allows you to find information on chemicals that have been classified in accordance with the GHS. Download the list using the link below. http://hsis.safeworkaustralia.gov.au/GHSInformation/GHS_Hazardous_Chemical_Information_List | 腐蝕/刺激皮膚危害第2級：H315
Methyl acrylate | 丙烯酸甲酯 | 1 | 7294 | 96-33-3 | 急毒性危害 | 皮膚刺激 | 非常高 | 日本GHS | 相對低 | 危害等級分類清楚。 | 日本 | 所有 | Y | The NITE Chemical Risk Information Platform (NITE-CHRIP) database can be used to search for GHS Classifications for chemicals individually. To retrieve a full list of CASRNs, "check all the boxes" in the "GHS Classification Results by the Japanese Government" section, which is a subsection under "Chemical Hazard and Risk Information". http://www.nite.go.jp/en/chem/chrip/chrip_search/srhInput | Translation missing: zh-TW.hazard_annotation.Category 1 or H314
Methyl acrylate | 丙烯酸甲酯 | 1 | 7294 | 96-33-3 | 急毒性危害 | 皮膚刺激 | 高 | 南韓GHS | 相對低 | 危害等級分類清楚。 | 韓國 | 所有 | Y | The Korean National Chemicals Information System (NCiS) can be used to search for GHS Classifications for chemicals. GreenScreen List Translator only includes chemicals in 5 broad search categories: Phase-in substances subject to registration, Toxic Substances, Restricted Substances, Prohibited Substances, and Substances requiring preparation for accidents. Search each category, as a chemical may be on one list and not another. http://ncis.nier.go.kr/en/main.do | 腐蝕/刺激皮膚危害第2級：H315
Methyl acrylate | 丙烯酸甲酯 | 1 | 7294 | 96-33-3 | 急毒性危害 | 皮膚刺激 | 高 | 馬來西亞GHS | 相對低 | 危害等級分類清楚。 | 馬來西亞 | C大類「製造業」、G大類「批發及零售業」 | Y | The Chemical Search database provided by the Malaysia Department of Environmental Safety and Health (DOSH) can be used to search for GHS Classifications for individual chemicals only. http://cims.dosh.gov.my/ | 腐蝕/刺激皮膚危害第2級：H315
Methyl acrylate | 丙烯酸甲酯 | 1 | 7294 | 96-33-3 | 急毒性危害 | 皮膚刺激 | 高 | 紐西蘭GHS | 相對低 | 危害等級分類清楚。 | 紐西蘭 | 所有 | Y | The Chemical Classification and Information Database (CCID) provided by the New Zealand Hazardous Substances and New Organisms (HSNO) can be used to search for hazards of individual chemicals (first link). New Zealand uses their own classification terminology which need to be converted to GHS classification categories to be used in the List Translator. A document describing the translation from HSNO to GHS classification is available at the second link. http://www.epa.govt.nz/search-databases/Pages/HSNO-CCID.aspx http://www.epa.govt.nz/Publications/hsnogen-ghs-nz-hazard.pdf | 腐蝕/刺激皮膚危害第2級：H315
Methyl acrylate | 丙烯酸甲酯 | 1 | 7294 | 96-33-3 | 急毒性危害 | 皮膚刺激 | 非常高 | PubChem資料庫 聯合國GHS | 相對低 | 危害等級分類清楚。 |  |  |  | https://ftp.ncbi.nlm.nih.gov/pubchem/Compound/Extras/ | Translation missing: zh-TW.hazard_annotation.H314
Methyl acrylate | 丙烯酸甲酯 | 1 | 7294 | 96-33-3 | 急毒性危害 | 皮膚刺激 | 高 | PubChem資料庫 聯合國GHS | 相對低 | 危害等級分類清楚。 |  |  |  | https://ftp.ncbi.nlm.nih.gov/pubchem/Compound/Extras/ | 腐蝕/刺激皮膚危害第2級：H315
Methyl acrylate | 丙烯酸甲酯 | 1 | 7294 | 96-33-3 | 急毒性危害 | 眼睛刺激 | 高 | 歐盟GHS | 相對高 | 危害等級分類清楚。 | 歐盟 | C大類「製造業」 | Y | ECHA provides an updated excel list of all harmonized classifications. Access the full list of CASRNs with associated harmonized GHS classifications using the first link below (Export search results function is at the bottom of the page). https://echa.europa.eu/information-on-chemicals/cl-inventory-database https://echa.europa.eu/information-on-chemicals/annex-vi-to-clp | 嚴重眼睛損傷/刺激危害第2A級：H319
Methyl acrylate | 丙烯酸甲酯 | 1 | 7294 | 96-33-3 | 急毒性危害 | 眼睛刺激 | 非常高 | PubChem資料庫 聯合國GHS | 相對低 | 危害等級分類清楚。 |  |  |  | https://ftp.ncbi.nlm.nih.gov/pubchem/Compound/Extras/ | Translation missing: zh-TW.hazard_annotation.H318
Methyl acrylate | 丙烯酸甲酯 | 1 | 7294 | 96-33-3 | 急毒性危害 | 眼睛刺激 | 高 | PubChem資料庫 聯合國GHS | 相對低 | 危害等級分類清楚。 |  |  |  | https://ftp.ncbi.nlm.nih.gov/pubchem/Compound/Extras/ | 嚴重眼睛損傷/刺激危害第2A級：H319
Methyl acrylate | 丙烯酸甲酯 | 1 | 7294 | 96-33-3 | 環境危害 | 急性水生毒性 | 高 | 日本GHS | 相對低 | 危害等級分類清楚。 | 日本 | 所有 | Y | The NITE Chemical Risk Information Platform (NITE-CHRIP) database can be used to search for GHS Classifications for chemicals individually. To retrieve a full list of CASRNs, "check all the boxes" in the "GHS Classification Results by the Japanese Government" section, which is a subsection under "Chemical Hazard and Risk Information". http://www.nite.go.jp/en/chem/chrip/chrip_search/srhInput | 水生環境之急性危害第2級：H401
Methyl acrylate | 丙烯酸甲酯 | 1 | 7294 | 96-33-3 | 環境危害 | 急性水生毒性 | 高 | PubChem資料庫 聯合國GHS | 相對低 | 危害等級分類清楚。 |  |  |  | https://ftp.ncbi.nlm.nih.gov/pubchem/Compound/Extras/ | Translation missing: zh-TW.hazard_annotation.H401
Methyl acrylate | 丙烯酸甲酯 | 1 | 7294 | 96-33-3 | 環境危害 | 慢性水生毒性 | 高 | PubChem資料庫 聯合國GHS | 相對低 | 危害等級分類清楚。 |  |  |  | https://ftp.ncbi.nlm.nih.gov/pubchem/Compound/Extras/ | Translation missing: zh-TW.hazard_annotation.H411
Methyl acrylate | 丙烯酸甲酯 | 1 | 7294 | 96-33-3 | 環境危害 | 慢性水生毒性 | 中 | PubChem資料庫 聯合國GHS | 相對低 | 危害等級分類清楚。 |  |  |  | https://ftp.ncbi.nlm.nih.gov/pubchem/Compound/Extras/ | Translation missing: zh-TW.hazard_annotation.H412
Methyl acrylate | 丙烯酸甲酯 | 1 | 7294 | 96-33-3 | 物理危害 | 可燃性 | 高 | 歐盟GHS | 相對高 | 危害等級分類清楚。 | 歐盟 | C大類「製造業」 | Y | ECHA provides an updated excel list of all harmonized classifications. Access the full list of CASRNs with associated harmonized GHS classifications using the first link below (Export search results function is at the bottom of the page). https://echa.europa.eu/information-on-chemicals/cl-inventory-database https://echa.europa.eu/information-on-chemicals/annex-vi-to-clp | 可燃/自燃物質：H222 (易燃氣膠) 或 H225 (易燃液體或蒸氣) 或 H250 (自燃液體或固體)
Methyl acrylate | 丙烯酸甲酯 | 1 | 7294 | 96-33-3 | 物理危害 | 可燃性 | 高 | PubChem資料庫 聯合國GHS | 相對低 | 危害等級分類清楚。 |  |  |  | https://ftp.ncbi.nlm.nih.gov/pubchem/Compound/Extras/ | Translation missing: zh-TW.hazard_annotation.H225