## 危害評估
化學物名稱 | 中文名稱 | 風險等級 | PubChem CID | CAS No. | 危害組別 | 危害名稱 | 危害等級 | 資料來源 | 可信度 | 危害分類是否清楚 | 適用地區 | 適用產業 | 是否具強制性？ | 清單連結 | 註解 | 額外註解 | 預測值
Benzene, (trichloromethyl)- | 三氯甲苯 | 1 | 7367 | 98-07-7 | Chronic Toxic Hazards | Carcinogenicity | High | EU GHS | Relatively high | Hazard classification is clearly defined. | 歐盟 | C大類「製造業」 | Y | ECHA provides an updated excel list of all harmonized classifications. Access the full list of CASRNs with associated harmonized GHS classifications using the first link below (Export search results function is at the bottom of the page). https://echa.europa.eu/information-on-chemicals/cl-inventory-database https://echa.europa.eu/information-on-chemicals/annex-vi-to-clp | Carcinogenicity Cat. 1A/1B: H350 or H350i (inhalation)
Benzene, (trichloromethyl)- | 三氯甲苯 | 1 | 7367 | 98-07-7 | Chronic Toxic Hazards | Carcinogenicity | High | ECHA – REACH Annex XVII CMR Substances | Relatively high | Hazard classification is clearly defined. | 歐盟 | C大類「製造業」 | Y | "Access the full list of REACH Annex XVII chemicals using the first link below (Export search results function is at the bottom of the page). GreenScreen List Translator only includes C, M, and R substances from Entries 28, 29, and 30. The C, M, and R CASRN’s referred to in Entries 28, 29 and 30 are listed in Appendices 1-6 of REACH Regulation EC (No) 1907/2006, which is updated semi-regularly through amendments (Second link below)." https://echa.europa.eu/substances-restricted-under-reach https://echa.europa.eu/regulations/reach/legislation https://eur-lex.europa.eu/legal-content/EN/TXT/PDF/?uri=CELEX:02006R1907-20220108&%20from=EN:#page=279 | Category 1 or 2
Benzene, (trichloromethyl)- | 三氯甲苯 | 1 | 7367 | 98-07-7 | Chronic Toxic Hazards | Carcinogenicity | High | International Agency for Research on Cancer (IARC) List | Relatively high | Hazard classification is clearly defined. | 全球 | 所有 | N | Lists provided at the link below reference the relevant IARC monograph volume or supplement. Substances may be listed by CAS number, name or collectively as a substance group. http://monographs.iarc.fr/ENG/Classification/index.php | IARC Group 1 or 2A – Carcinogenic or probably carcinogenic to humans
Benzene, (trichloromethyl)- | 三氯甲苯 | 1 | 7367 | 98-07-7 | Chronic Toxic Hazards | Carcinogenicity | High | US EPA Integrated Risk Information System (IRIS) | Relatively high | Hazard classification is clearly defined. | 美國 | 所有 | N | "US EPA Integrated Risk Information System home page (first link). Advanced search by substance ID (second link)." http://www.epa.gov/ncea/iris/search_human.htm https://iris.epa.gov/AdvancedSearch/ https://www.epa.gov/iris | Group A or B1 or B2
Benzene, (trichloromethyl)- | 三氯甲苯 | 1 | 7367 | 98-07-7 | Chronic Toxic Hazards | Carcinogenicity | High | US HHS – 14th Report on Carcinogens | Relatively high | Hazard classification is clearly defined. | 美國 | 所有 | Y | The Report on Carcinogens (RoC) is prepared by the National Toxicology Program (NTP) on behalf of the Secretary, Health and Human Services (description at the first link). The latest RoC edition is available at the second link. http://ntp.niehs.nih.gov/pubhealth/roc/index.html http://ntp.niehs.nih.gov/pubhealth/roc/roc12/index.html | Known or Reasonably Anticipated to be Human Carcinogen
Benzene, (trichloromethyl)- | 三氯甲苯 | 1 | 7367 | 98-07-7 | Chronic Toxic Hazards | Carcinogenicity | High | California Proposition 65 | Relatively high | Hazard classification is clearly defined. | 加利福尼亞州 美國 | 所有 | Y | Prop 65 descriptive information is at the first link below. The second link provides the current list of substances. http://oehha.ca.gov/proposition-65/about-proposition-65 http://oehha.ca.gov/proposition-65/proposition-65-list | Carcinogen
Benzene, (trichloromethyl)- | 三氯甲苯 | 1 | 7367 | 98-07-7 | Chronic Toxic Hazards | Carcinogenicity | High | German Maximum Workplace Concentration List (MAK) | Relatively high | Covers multiple hazard endpoints; hazard classification is less clearly defined. | 德國 | 所有 (workplace safety) | Y | The German Research Foundation’s (DFG) Permanent Senate Commission for the Investigation of Health Hazards of Chemical Compounds in the Work Area (“MAK Commission”) is at the first link. MAK Commission classification categories are available via PDFs at Wiley (second link, updated annually): http://www.dfg.de/en/dfg_profile/statutory_bodies/senate/health_hazards/index.html http://onlinelibrary.wiley.com/book/10.1002/3527600418/homepage/access_to_the_list_of_mak_and_bat_values.htm | Carcinogen Group 1 or 2
Benzene, (trichloromethyl)- | 三氯甲苯 | 1 | 7367 | 98-07-7 | Chronic Toxic Hazards | Carcinogenicity | High | Japan GHS | Relatively low | Hazard classification is clearly defined. | 日本 | 所有 | Y | The NITE Chemical Risk Information Platform (NITE-CHRIP) database can be used to search for GHS Classifications for chemicals individually. To retrieve a full list of CASRNs, "check all the boxes" in the "GHS Classification Results by the Japanese Government" section, which is a subsection under "Chemical Hazard and Risk Information". http://www.nite.go.jp/en/chem/chrip/chrip_search/srhInput | Carcinogenicity Cat. 1A/1B: H350 or H350i (inhalation)
Benzene, (trichloromethyl)- | 三氯甲苯 | 1 | 7367 | 98-07-7 | Chronic Toxic Hazards | Carcinogenicity | High | South Korea GHS | Relatively low | Hazard classification is clearly defined. | 韓國 | 所有 | Y | The Korean National Chemicals Information System (NCiS) can be used to search for GHS Classifications for chemicals. GreenScreen List Translator only includes chemicals in 5 broad search categories: Phase-in substances subject to registration, Toxic Substances, Restricted Substances, Prohibited Substances, and Substances requiring preparation for accidents. Search each category, as a chemical may be on one list and not another. http://ncis.nier.go.kr/en/main.do | Carcinogenicity Cat. 1A/1B: H350 or H350i (inhalation)
Benzene, (trichloromethyl)- | 三氯甲苯 | 1 | 7367 | 98-07-7 | Chronic Toxic Hazards | Carcinogenicity | High | New Zealand GHS | Relatively low | Hazard classification is clearly defined. | 紐西蘭 | 所有 | Y | The Chemical Classification and Information Database (CCID) provided by the New Zealand Hazardous Substances and New Organisms (HSNO) can be used to search for hazards of individual chemicals (first link). New Zealand uses their own classification terminology which need to be converted to GHS classification categories to be used in the List Translator. A document describing the translation from HSNO to GHS classification is available at the second link. http://www.epa.govt.nz/search-databases/Pages/HSNO-CCID.aspx http://www.epa.govt.nz/Publications/hsnogen-ghs-nz-hazard.pdf | Carcinogenicity Cat. 1A/1B: H350 or H350i (inhalation)
Benzene, (trichloromethyl)- | 三氯甲苯 | 1 | 7367 | 98-07-7 | Chronic Toxic Hazards | Carcinogenicity | High | ChemSec – Substitute It Now List (SIN List) | Relatively low | Hazard classification is clearly defined. | 全球 | 所有 | Y | A description of ChemSec is available at the first link below. The current SIN List can be searched or listed in full at the website at the second link below. http://chemsec.org/about-us http://sinlist.chemsec.org/ | Carcinogenicity Cat. 1A/1B: H350 or H350i (inhalation)
Benzene, (trichloromethyl)- | 三氯甲苯 | 1 | 7367 | 98-07-7 | Chronic Toxic Hazards | Carcinogenicity | High | PubChem – UN GHS Classification | Relatively low | Hazard classification is clearly defined. |  |  |  | https://ftp.ncbi.nlm.nih.gov/pubchem/Compound/Extras/ | Translation missing: en.hazard_annotation.H350
Benzene, (trichloromethyl)- | 三氯甲苯 | 1 | 7367 | 98-07-7 | Chronic Toxic Hazards | Carcinogenicity |  | US OSHA – TRI Carcinogens | Relatively low | Hazard classification is clearly defined. | 美國 | 所有 | Y | https://www.epa.gov/system/files/documents/2023-01/Toxics%20Release%20Inventory%20Basis%20of%20OSHA%20Carcinogens.pdf |  |  | Toxics Release Inventory (TRI) Program
Benzene, (trichloromethyl)- | 三氯甲苯 | 1 | 7367 | 98-07-7 | Chronic Toxic Hazards | Carcinogenicity |  | Classification Model: ToxTree | Relatively low | Covers multiple hazard endpoints; hazard classification is less clearly defined. | NA | 所有 | N |  | Translation missing: en.hazard_annotation.Group 3 – Agent is not classifiable as to its carcinogenicity to humans | High/Moderate toxicity | Negative for genotoxic carcinogenicity:YES; Negative for nongenotoxic carcinogenicity:NO; Potential S. typhimurium TA100 mutagen based on QSAR:NO; Potential carcinogen based on QSAR:NO
Benzene, (trichloromethyl)- | 三氯甲苯 | 1 | 7367 | 98-07-7 | Chronic Toxic Hazards | Mutagenicity | Medium | Japan GHS | Relatively low | Hazard classification is clearly defined. | 日本 | 所有 | Y | The NITE Chemical Risk Information Platform (NITE-CHRIP) database can be used to search for GHS Classifications for chemicals individually. To retrieve a full list of CASRNs, "check all the boxes" in the "GHS Classification Results by the Japanese Government" section, which is a subsection under "Chemical Hazard and Risk Information". http://www.nite.go.jp/en/chem/chrip/chrip_search/srhInput | Germ Cell Mutagenicity Cat. 2: H341
Benzene, (trichloromethyl)- | 三氯甲苯 | 1 | 7367 | 98-07-7 | Chronic Toxic Hazards | Mutagenicity | Medium | South Korea GHS | Relatively low | Hazard classification is clearly defined. | 韓國 | 所有 | Y | The Korean National Chemicals Information System (NCiS) can be used to search for GHS Classifications for chemicals. GreenScreen List Translator only includes chemicals in 5 broad search categories: Phase-in substances subject to registration, Toxic Substances, Restricted Substances, Prohibited Substances, and Substances requiring preparation for accidents. Search each category, as a chemical may be on one list and not another. http://ncis.nier.go.kr/en/main.do | Germ Cell Mutagenicity Cat. 2: H341
Benzene, (trichloromethyl)- | 三氯甲苯 | 1 | 7367 | 98-07-7 | Chronic Toxic Hazards | Mutagenicity | Medium | PubChem – UN GHS Classification | Relatively low | Hazard classification is clearly defined. |  |  |  | https://ftp.ncbi.nlm.nih.gov/pubchem/Compound/Extras/ | Translation missing: en.hazard_annotation.H341
Benzene, (trichloromethyl)- | 三氯甲苯 | 1 | 7367 | 98-07-7 | Chronic Toxic Hazards | Reproductive Toxicity | Medium | Japan GHS | Relatively low | Hazard classification is clearly defined. | 日本 | 所有 | Y | The NITE Chemical Risk Information Platform (NITE-CHRIP) database can be used to search for GHS Classifications for chemicals individually. To retrieve a full list of CASRNs, "check all the boxes" in the "GHS Classification Results by the Japanese Government" section, which is a subsection under "Chemical Hazard and Risk Information". http://www.nite.go.jp/en/chem/chrip/chrip_search/srhInput | Reproductive Toxicity Cat. 2: H360Df, H361f, or H361fd
Benzene, (trichloromethyl)- | 三氯甲苯 | 1 | 7367 | 98-07-7 | Chronic Toxic Hazards | Developmental Toxicity | Medium | Japan GHS | Relatively low | Hazard classification is clearly defined. | 日本 | 所有 | Y | The NITE Chemical Risk Information Platform (NITE-CHRIP) database can be used to search for GHS Classifications for chemicals individually. To retrieve a full list of CASRNs, "check all the boxes" in the "GHS Classification Results by the Japanese Government" section, which is a subsection under "Chemical Hazard and Risk Information". http://www.nite.go.jp/en/chem/chrip/chrip_search/srhInput | Reproductive Toxicity Cat. 2: H360Fd, H361d, or H361fd
Benzene, (trichloromethyl)- | 三氯甲苯 | 1 | 7367 | 98-07-7 | Acute Toxic Hazards | Acute Toxicity | High | EU GHS | Relatively high | Hazard classification is clearly defined. | 歐盟 | C大類「製造業」 | Y | ECHA provides an updated excel list of all harmonized classifications. Access the full list of CASRNs with associated harmonized GHS classifications using the first link below (Export search results function is at the bottom of the page). https://echa.europa.eu/information-on-chemicals/cl-inventory-database https://echa.europa.eu/information-on-chemicals/annex-vi-to-clp | Translation missing: en.hazard_annotation.H301 or H311or H331
Benzene, (trichloromethyl)- | 三氯甲苯 | 1 | 7367 | 98-07-7 | Acute Toxic Hazards | Acute Toxicity | Medium | EU GHS | Relatively high | Hazard classification is clearly defined. | 歐盟 | C大類「製造業」 | Y | ECHA provides an updated excel list of all harmonized classifications. Access the full list of CASRNs with associated harmonized GHS classifications using the first link below (Export search results function is at the bottom of the page). https://echa.europa.eu/information-on-chemicals/cl-inventory-database https://echa.europa.eu/information-on-chemicals/annex-vi-to-clp | Acute Toxicity Cat. 4: H302, H312, or H332
Benzene, (trichloromethyl)- | 三氯甲苯 | 1 | 7367 | 98-07-7 | Acute Toxic Hazards | Acute Toxicity | Very High | US EPA EPCRA Extremely Hazardous Substances List | Relatively high | Covers multiple hazard endpoints; hazard classification is less clearly defined. | 美國 | 所有 | N | Link leads to the USEPA Consolidated List of Lists, March 2015. GreenScreen utilizes only the EPCRA Section 302 Extremely Hazardous Substances. These are also listed in 40 CFR Part 355, Appendices A and B. http://www.epa.gov/epcra/epcracerclacaa-ss112r-consolidated-list-lists-march-2015-version | Extremely Hazardous Substance
Benzene, (trichloromethyl)- | 三氯甲苯 | 1 | 7367 | 98-07-7 | Acute Toxic Hazards | Acute Toxicity | Low | US EPA CompTox Database | Relatively high | Covers multiple hazard endpoints; hazard classification is less clearly defined. |  |  |  | https://www.epa.gov/chemical-research/comptox-chemicals-dashboard
Benzene, (trichloromethyl)- | 三氯甲苯 | 1 | 7367 | 98-07-7 | Acute Toxic Hazards | Acute Toxicity | Medium | US EPA CompTox Database | Relatively high | Covers multiple hazard endpoints; hazard classification is less clearly defined. |  |  |  | https://www.epa.gov/chemical-research/comptox-chemicals-dashboard
Benzene, (trichloromethyl)- | 三氯甲苯 | 1 | 7367 | 98-07-7 | Acute Toxic Hazards | Acute Toxicity | Very High | US EPA CompTox Database | Relatively high | Covers multiple hazard endpoints; hazard classification is less clearly defined. |  |  |  | https://www.epa.gov/chemical-research/comptox-chemicals-dashboard
Benzene, (trichloromethyl)- | 三氯甲苯 | 1 | 7367 | 98-07-7 | Acute Toxic Hazards | Acute Toxicity | Medium | Japan GHS | Relatively low | Hazard classification is clearly defined. | 日本 | 所有 | Y | The NITE Chemical Risk Information Platform (NITE-CHRIP) database can be used to search for GHS Classifications for chemicals individually. To retrieve a full list of CASRNs, "check all the boxes" in the "GHS Classification Results by the Japanese Government" section, which is a subsection under "Chemical Hazard and Risk Information". http://www.nite.go.jp/en/chem/chrip/chrip_search/srhInput | Acute Toxicity Cat. 4: H302 (oral), H312 (dermal), or H332 (inhalation)
Benzene, (trichloromethyl)- | 三氯甲苯 | 1 | 7367 | 98-07-7 | Acute Toxic Hazards | Acute Toxicity | Low | Japan GHS | Relatively low | Hazard classification is clearly defined. | 日本 | 所有 | Y | The NITE Chemical Risk Information Platform (NITE-CHRIP) database can be used to search for GHS Classifications for chemicals individually. To retrieve a full list of CASRNs, "check all the boxes" in the "GHS Classification Results by the Japanese Government" section, which is a subsection under "Chemical Hazard and Risk Information". http://www.nite.go.jp/en/chem/chrip/chrip_search/srhInput | Translation missing: en.hazard_annotation.Category 5 or H303 or H313 or Not Classified
Benzene, (trichloromethyl)- | 三氯甲苯 | 1 | 7367 | 98-07-7 | Acute Toxic Hazards | Acute Toxicity | Very High | Japan GHS | Relatively low | Hazard classification is clearly defined. | 日本 | 所有 | Y | The NITE Chemical Risk Information Platform (NITE-CHRIP) database can be used to search for GHS Classifications for chemicals individually. To retrieve a full list of CASRNs, "check all the boxes" in the "GHS Classification Results by the Japanese Government" section, which is a subsection under "Chemical Hazard and Risk Information". http://www.nite.go.jp/en/chem/chrip/chrip_search/srhInput | Acute Toxicity Cat. 1/2: H300 (oral), H310 (dermal), or H330 (inhalation)
Benzene, (trichloromethyl)- | 三氯甲苯 | 1 | 7367 | 98-07-7 | Acute Toxic Hazards | Acute Toxicity | High | ChemSec – Substitute It Now List (SIN List) | Relatively low | Hazard classification is clearly defined. | 全球 | 所有 | Y | A description of ChemSec is available at the first link below. The current SIN List can be searched or listed in full at the website at the second link below. http://chemsec.org/about-us http://sinlist.chemsec.org/ | Acute Toxicity Cat. 3: H301 (oral), H311 (dermal), or H331 (inhalation)
Benzene, (trichloromethyl)- | 三氯甲苯 | 1 | 7367 | 98-07-7 | Acute Toxic Hazards | Acute Toxicity | Medium | ChemSec – Substitute It Now List (SIN List) | Relatively low | Hazard classification is clearly defined. | 全球 | 所有 | Y | A description of ChemSec is available at the first link below. The current SIN List can be searched or listed in full at the website at the second link below. http://chemsec.org/about-us http://sinlist.chemsec.org/ | Acute Toxicity Cat. 4: H302 (oral), H312 (dermal), or H332 (inhalation)
Benzene, (trichloromethyl)- | 三氯甲苯 | 1 | 7367 | 98-07-7 | Acute Toxic Hazards | Acute Toxicity | Medium | South Korea GHS | Relatively low | Hazard classification is clearly defined. | 韓國 | 所有 | Y | The Korean National Chemicals Information System (NCiS) can be used to search for GHS Classifications for chemicals. GreenScreen List Translator only includes chemicals in 5 broad search categories: Phase-in substances subject to registration, Toxic Substances, Restricted Substances, Prohibited Substances, and Substances requiring preparation for accidents. Search each category, as a chemical may be on one list and not another. http://ncis.nier.go.kr/en/main.do | Acute Toxicity Cat. 4: H302 (oral), H312 (dermal), or H332 (inhalation)
Benzene, (trichloromethyl)- | 三氯甲苯 | 1 | 7367 | 98-07-7 | Acute Toxic Hazards | Acute Toxicity | Very High | South Korea GHS | Relatively low | Hazard classification is clearly defined. | 韓國 | 所有 | Y | The Korean National Chemicals Information System (NCiS) can be used to search for GHS Classifications for chemicals. GreenScreen List Translator only includes chemicals in 5 broad search categories: Phase-in substances subject to registration, Toxic Substances, Restricted Substances, Prohibited Substances, and Substances requiring preparation for accidents. Search each category, as a chemical may be on one list and not another. http://ncis.nier.go.kr/en/main.do | Acute Toxicity Cat. 1/2: H300 (oral), H310 (dermal), or H330 (inhalation)
Benzene, (trichloromethyl)- | 三氯甲苯 | 1 | 7367 | 98-07-7 | Acute Toxic Hazards | Acute Toxicity | High | New Zealand GHS | Relatively low | Hazard classification is clearly defined. | 紐西蘭 | 所有 | Y | The Chemical Classification and Information Database (CCID) provided by the New Zealand Hazardous Substances and New Organisms (HSNO) can be used to search for hazards of individual chemicals (first link). New Zealand uses their own classification terminology which need to be converted to GHS classification categories to be used in the List Translator. A document describing the translation from HSNO to GHS classification is available at the second link. http://www.epa.govt.nz/search-databases/Pages/HSNO-CCID.aspx http://www.epa.govt.nz/Publications/hsnogen-ghs-nz-hazard.pdf | Acute Toxicity Cat. 3: H301 (oral), H311 (dermal), or H331 (inhalation)
Benzene, (trichloromethyl)- | 三氯甲苯 | 1 | 7367 | 98-07-7 | Acute Toxic Hazards | Acute Toxicity | Medium | PubChem – UN GHS Classification | Relatively low | Hazard classification is clearly defined. |  |  |  | https://ftp.ncbi.nlm.nih.gov/pubchem/Compound/Extras/ | Translation missing: en.hazard_annotation.H302
Benzene, (trichloromethyl)- | 三氯甲苯 | 1 | 7367 | 98-07-7 | Acute Toxic Hazards | Acute Toxicity | Low | PubChem – UN GHS Classification | Relatively low | Hazard classification is clearly defined. |  |  |  | https://ftp.ncbi.nlm.nih.gov/pubchem/Compound/Extras/ | Translation missing: en.hazard_annotation.H313
Benzene, (trichloromethyl)- | 三氯甲苯 | 1 | 7367 | 98-07-7 | Acute Toxic Hazards | Acute Toxicity | Very High | PubChem – UN GHS Classification | Relatively low | Hazard classification is clearly defined. |  |  |  | https://ftp.ncbi.nlm.nih.gov/pubchem/Compound/Extras/ | Translation missing: en.hazard_annotation.H330
Benzene, (trichloromethyl)- | 三氯甲苯 | 1 | 7367 | 98-07-7 | Acute Toxic Hazards | Acute Toxicity | High | PubChem – UN GHS Classification | Relatively low | Hazard classification is clearly defined. |  |  |  | https://ftp.ncbi.nlm.nih.gov/pubchem/Compound/Extras/ | Translation missing: en.hazard_annotation.H331
Benzene, (trichloromethyl)- | 三氯甲苯 | 1 | 7367 | 98-07-7 | Acute Toxic Hazards | Systemic Toxicity - Single Dose | Medium | EU GHS | Relatively high | Hazard classification is clearly defined. | 歐盟 | C大類「製造業」 | Y | ECHA provides an updated excel list of all harmonized classifications. Access the full list of CASRNs with associated harmonized GHS classifications using the first link below (Export search results function is at the bottom of the page). https://echa.europa.eu/information-on-chemicals/cl-inventory-database https://echa.europa.eu/information-on-chemicals/annex-vi-to-clp | STOT Single Exposure Cat. 3: H335 (Respiratory Irritation)
Benzene, (trichloromethyl)- | 三氯甲苯 | 1 | 7367 | 98-07-7 | Acute Toxic Hazards | Systemic Toxicity - Single Dose | Medium | Japan GHS | Relatively low | Hazard classification is clearly defined. | 日本 | 所有 | Y | The NITE Chemical Risk Information Platform (NITE-CHRIP) database can be used to search for GHS Classifications for chemicals individually. To retrieve a full list of CASRNs, "check all the boxes" in the "GHS Classification Results by the Japanese Government" section, which is a subsection under "Chemical Hazard and Risk Information". http://www.nite.go.jp/en/chem/chrip/chrip_search/srhInput | STOT Single Exposure Cat. 3: H335 (Respiratory Irritation)
Benzene, (trichloromethyl)- | 三氯甲苯 | 1 | 7367 | 98-07-7 | Acute Toxic Hazards | Systemic Toxicity - Single Dose | Medium | South Korea GHS | Relatively low | Hazard classification is clearly defined. | 韓國 | 所有 | Y | The Korean National Chemicals Information System (NCiS) can be used to search for GHS Classifications for chemicals. GreenScreen List Translator only includes chemicals in 5 broad search categories: Phase-in substances subject to registration, Toxic Substances, Restricted Substances, Prohibited Substances, and Substances requiring preparation for accidents. Search each category, as a chemical may be on one list and not another. http://ncis.nier.go.kr/en/main.do | STOT Single Exposure Cat. 3: H335 (Respiratory Irritation)
Benzene, (trichloromethyl)- | 三氯甲苯 | 1 | 7367 | 98-07-7 | Acute Toxic Hazards | Systemic Toxicity - Single Dose | Medium | ChemSec – Substitute It Now List (SIN List) | Relatively low | Hazard classification is clearly defined. | 全球 | 所有 | Y | A description of ChemSec is available at the first link below. The current SIN List can be searched or listed in full at the website at the second link below. http://chemsec.org/about-us http://sinlist.chemsec.org/ | STOT Single Exposure Cat. 3: H335 (Respiratory Irritation)
Benzene, (trichloromethyl)- | 三氯甲苯 | 1 | 7367 | 98-07-7 | Acute Toxic Hazards | Neurotoxicity - Single Dose | Medium | Japan GHS | Relatively low | Hazard classification is clearly defined. | 日本 | 所有 | Y | The NITE Chemical Risk Information Platform (NITE-CHRIP) database can be used to search for GHS Classifications for chemicals individually. To retrieve a full list of CASRNs, "check all the boxes" in the "GHS Classification Results by the Japanese Government" section, which is a subsection under "Chemical Hazard and Risk Information". http://www.nite.go.jp/en/chem/chrip/chrip_search/srhInput | STOT Single Exposure Cat. 3: H336 (Narcotic Effects)
Benzene, (trichloromethyl)- | 三氯甲苯 | 1 | 7367 | 98-07-7 | Acute Toxic Hazards | Skin Sensitization - Repeated Dose | High | PubChem – UN GHS Classification | Relatively low | Hazard classification is clearly defined. |  |  |  | https://ftp.ncbi.nlm.nih.gov/pubchem/Compound/Extras/ | Skin Sensitization Cat. 1/1A/1B: H317
Benzene, (trichloromethyl)- | 三氯甲苯 | 1 | 7367 | 98-07-7 | Acute Toxic Hazards | Skin Sensitization - Repeated Dose | Medium | PubChem – UN GHS Classification | Relatively low | Hazard classification is clearly defined. |  |  |  | https://ftp.ncbi.nlm.nih.gov/pubchem/Compound/Extras/ | Skin Sensitization Cat. 1/1A/1B: H317
Benzene, (trichloromethyl)- | 三氯甲苯 | 1 | 7367 | 98-07-7 | Acute Toxic Hazards | Skin Irritation | High | EU GHS | Relatively high | Hazard classification is clearly defined. | 歐盟 | C大類「製造業」 | Y | ECHA provides an updated excel list of all harmonized classifications. Access the full list of CASRNs with associated harmonized GHS classifications using the first link below (Export search results function is at the bottom of the page). https://echa.europa.eu/information-on-chemicals/cl-inventory-database https://echa.europa.eu/information-on-chemicals/annex-vi-to-clp | Skin Irritation Cat. 2: H315
Benzene, (trichloromethyl)- | 三氯甲苯 | 1 | 7367 | 98-07-7 | Acute Toxic Hazards | Skin Irritation | High | Japan GHS | Relatively low | Hazard classification is clearly defined. | 日本 | 所有 | Y | The NITE Chemical Risk Information Platform (NITE-CHRIP) database can be used to search for GHS Classifications for chemicals individually. To retrieve a full list of CASRNs, "check all the boxes" in the "GHS Classification Results by the Japanese Government" section, which is a subsection under "Chemical Hazard and Risk Information". http://www.nite.go.jp/en/chem/chrip/chrip_search/srhInput | Skin Irritation Cat. 2: H315
Benzene, (trichloromethyl)- | 三氯甲苯 | 1 | 7367 | 98-07-7 | Acute Toxic Hazards | Skin Irritation | High | ChemSec – Substitute It Now List (SIN List) | Relatively low | Hazard classification is clearly defined. | 全球 | 所有 | Y | A description of ChemSec is available at the first link below. The current SIN List can be searched or listed in full at the website at the second link below. http://chemsec.org/about-us http://sinlist.chemsec.org/ | Skin Irritation Cat. 2: H315
Benzene, (trichloromethyl)- | 三氯甲苯 | 1 | 7367 | 98-07-7 | Acute Toxic Hazards | Skin Irritation | High | PubChem – UN GHS Classification | Relatively low | Hazard classification is clearly defined. |  |  |  | https://ftp.ncbi.nlm.nih.gov/pubchem/Compound/Extras/ | Skin Irritation Cat. 2: H315
Benzene, (trichloromethyl)- | 三氯甲苯 | 1 | 7367 | 98-07-7 | Acute Toxic Hazards | Skin Irritation | High | South Korea GHS | Relatively low | Hazard classification is clearly defined. | 韓國 | 所有 | Y | The Korean National Chemicals Information System (NCiS) can be used to search for GHS Classifications for chemicals. GreenScreen List Translator only includes chemicals in 5 broad search categories: Phase-in substances subject to registration, Toxic Substances, Restricted Substances, Prohibited Substances, and Substances requiring preparation for accidents. Search each category, as a chemical may be on one list and not another. http://ncis.nier.go.kr/en/main.do | Skin Irritation Cat. 2: H315
Benzene, (trichloromethyl)- | 三氯甲苯 | 1 | 7367 | 98-07-7 | Acute Toxic Hazards | Skin Irritation | Very High | New Zealand GHS | Relatively low | Hazard classification is clearly defined. | 紐西蘭 | 所有 | Y | The Chemical Classification and Information Database (CCID) provided by the New Zealand Hazardous Substances and New Organisms (HSNO) can be used to search for hazards of individual chemicals (first link). New Zealand uses their own classification terminology which need to be converted to GHS classification categories to be used in the List Translator. A document describing the translation from HSNO to GHS classification is available at the second link. http://www.epa.govt.nz/search-databases/Pages/HSNO-CCID.aspx http://www.epa.govt.nz/Publications/hsnogen-ghs-nz-hazard.pdf | Translation missing: en.hazard_annotation.Category 1 or H314
Benzene, (trichloromethyl)- | 三氯甲苯 | 1 | 7367 | 98-07-7 | Acute Toxic Hazards | Eye Irritation | Very High | EU GHS | Relatively high | Hazard classification is clearly defined. | 歐盟 | C大類「製造業」 | Y | ECHA provides an updated excel list of all harmonized classifications. Access the full list of CASRNs with associated harmonized GHS classifications using the first link below (Export search results function is at the bottom of the page). https://echa.europa.eu/information-on-chemicals/cl-inventory-database https://echa.europa.eu/information-on-chemicals/annex-vi-to-clp | Translation missing: en.hazard_annotation.H318
Benzene, (trichloromethyl)- | 三氯甲苯 | 1 | 7367 | 98-07-7 | Acute Toxic Hazards | Eye Irritation | Very High | PubChem – UN GHS Classification | Relatively low | Hazard classification is clearly defined. |  |  |  | https://ftp.ncbi.nlm.nih.gov/pubchem/Compound/Extras/ | Translation missing: en.hazard_annotation.H318
Benzene, (trichloromethyl)- | 三氯甲苯 | 1 | 7367 | 98-07-7 | Acute Toxic Hazards | Eye Irritation | High | PubChem – UN GHS Classification | Relatively low | Hazard classification is clearly defined. |  |  |  | https://ftp.ncbi.nlm.nih.gov/pubchem/Compound/Extras/ | Serious Eye Irritation Cat. 2A: H319
Benzene, (trichloromethyl)- | 三氯甲苯 | 1 | 7367 | 98-07-7 | Environmental Toxicity | Acute Aquatic Toxicity | Medium | US EPA CompTox Database | Relatively high | Covers multiple hazard endpoints; hazard classification is less clearly defined. |  |  |  | https://www.epa.gov/chemical-research/comptox-chemicals-dashboard
Benzene, (trichloromethyl)- | 三氯甲苯 | 1 | 7367 | 98-07-7 | Environmental Toxicity | Acute Aquatic Toxicity | Medium | US EPA CompTox Database | Relatively high | Covers multiple hazard endpoints; hazard classification is less clearly defined. |  |  |  | https://www.epa.gov/chemical-research/comptox-chemicals-dashboard
Benzene, (trichloromethyl)- | 三氯甲苯 | 1 | 7367 | 98-07-7 | Environmental Toxicity | Acute Aquatic Toxicity | Medium | US EPA CompTox Database | Relatively high | Covers multiple hazard endpoints; hazard classification is less clearly defined. |  |  |  | https://www.epa.gov/chemical-research/comptox-chemicals-dashboard
Benzene, (trichloromethyl)- | 三氯甲苯 | 1 | 7367 | 98-07-7 | Environmental Toxicity | Acute Aquatic Toxicity | Medium | Japan GHS | Relatively low | Hazard classification is clearly defined. | 日本 | 所有 | Y | The NITE Chemical Risk Information Platform (NITE-CHRIP) database can be used to search for GHS Classifications for chemicals individually. To retrieve a full list of CASRNs, "check all the boxes" in the "GHS Classification Results by the Japanese Government" section, which is a subsection under "Chemical Hazard and Risk Information". http://www.nite.go.jp/en/chem/chrip/chrip_search/srhInput | Acute Aquatic Toxicity Cat. 3: H402
Benzene, (trichloromethyl)- | 三氯甲苯 | 1 | 7367 | 98-07-7 | Environmental Toxicity | Acute Aquatic Toxicity | Medium | PubChem – UN GHS Classification | Relatively low | Hazard classification is clearly defined. |  |  |  | https://ftp.ncbi.nlm.nih.gov/pubchem/Compound/Extras/ | Translation missing: en.hazard_annotation.H402