## 危害評估
化學物名稱 | 中文名稱 | 風險等級 | PubChem CID | CAS No. | 危害組別 | 危害名稱 | 危害等級 | 資料來源 | 可信度 | 危害分類是否清楚 | 適用地區 | 適用產業 | 是否具強制性？ | 清單連結 | 註解 | 額外註解 | 預測值
Benzoyl Chloride | 氯化苯甲醯 | 1 | 7412 | 98-88-4 | Chronic Toxic Hazards | Carcinogenicity | High | International Agency for Research on Cancer (IARC) List | Relatively high | Hazard classification is clearly defined. | 全球 | 所有 | N | Lists provided at the link below reference the relevant IARC monograph volume or supplement. Substances may be listed by CAS number, name or collectively as a substance group. http://monographs.iarc.fr/ENG/Classification/index.php | IARC Group 1 or 2A – Carcinogenic or probably carcinogenic to humans
Benzoyl Chloride | 氯化苯甲醯 | 1 | 7412 | 98-88-4 | Chronic Toxic Hazards | Carcinogenicity | Medium | German Maximum Workplace Concentration List (MAK) | Relatively high | Covers multiple hazard endpoints; hazard classification is less clearly defined. | 德國 | 所有 (workplace safety) | Y | The German Research Foundation’s (DFG) Permanent Senate Commission for the Investigation of Health Hazards of Chemical Compounds in the Work Area (“MAK Commission”) is at the first link. MAK Commission classification categories are available via PDFs at Wiley (second link, updated annually): http://www.dfg.de/en/dfg_profile/statutory_bodies/senate/health_hazards/index.html http://onlinelibrary.wiley.com/book/10.1002/3527600418/homepage/access_to_the_list_of_mak_and_bat_values.htm | Carcinogen Group 3A or 3B or 4 or 5
Benzoyl Chloride | 氯化苯甲醯 | 1 | 7412 | 98-88-4 | Chronic Toxic Hazards | Carcinogenicity | Medium | Japan GHS | Relatively low | Hazard classification is clearly defined. | 日本 | 所有 | Y | The NITE Chemical Risk Information Platform (NITE-CHRIP) database can be used to search for GHS Classifications for chemicals individually. To retrieve a full list of CASRNs, "check all the boxes" in the "GHS Classification Results by the Japanese Government" section, which is a subsection under "Chemical Hazard and Risk Information". http://www.nite.go.jp/en/chem/chrip/chrip_search/srhInput | Carcinogenicity Cat. 2: H351
Benzoyl Chloride | 氯化苯甲醯 | 1 | 7412 | 98-88-4 | Chronic Toxic Hazards | Carcinogenicity |  | US OSHA – TRI Carcinogens | Relatively low | Hazard classification is clearly defined. | 美國 | 所有 | Y | https://www.epa.gov/system/files/documents/2023-01/Toxics%20Release%20Inventory%20Basis%20of%20OSHA%20Carcinogens.pdf |  |  | Toxics Release Inventory (TRI) Program
Benzoyl Chloride | 氯化苯甲醯 | 1 | 7412 | 98-88-4 | Chronic Toxic Hazards | Carcinogenicity |  | Classification Model: ToxTree | Relatively low | Covers multiple hazard endpoints; hazard classification is less clearly defined. | NA | 所有 | N |  | Translation missing: en.hazard_annotation.Group 3 – Agent is not classifiable as to its carcinogenicity to humans | High/Moderate toxicity | Negative for genotoxic carcinogenicity:NO; Negative for nongenotoxic carcinogenicity:YES; Potential S. typhimurium TA100 mutagen based on QSAR:NO; Potential carcinogen based on QSAR:NO
Benzoyl Chloride | 氯化苯甲醯 | 1 | 7412 | 98-88-4 | Chronic Toxic Hazards | Mutagenicity | High | QSAR Model – SVM Polynomial Kernel (MW 110–1300) | Relatively low | Hazard classification is clearly defined. |  |  |  |  | Translation missing: en.hazard_annotation.to_prec_che_wFG_mw1300_svm_poly.csv | High/Moderate toxicity
Benzoyl Chloride | 氯化苯甲醯 | 1 | 7412 | 98-88-4 | Chronic Toxic Hazards | Mutagenicity | High | QSAR Model – SVM RBF Kernel (MW 110–1300) | Relatively low | Hazard classification is clearly defined. |  |  |  |  | Translation missing: en.hazard_annotation.to_prec_che_wFG_mw1300_svm_rbf.csv | High/Moderate toxicity
Benzoyl Chloride | 氯化苯甲醯 | 1 | 7412 | 98-88-4 | Chronic Toxic Hazards | Mutagenicity | Low | QSAR Model – Decision Tree C5.0 (MW 110–1300) | Relatively low | Hazard classification is clearly defined. |  |  |  |  | Translation missing: en.hazard_annotation.to_prec_che_w_FG_mw1300_c5.csv | Mild toxicity
Benzoyl Chloride | 氯化苯甲醯 | 1 | 7412 | 98-88-4 | Chronic Toxic Hazards | Mutagenicity | Low | QSAR Model – Random Forest (MW 110–1300) | Relatively low | Hazard classification is clearly defined. |  |  |  |  | Translation missing: en.hazard_annotation.to_prec_che_w_FG_mw1300_rf.csv | Mild toxicity
Benzoyl Chloride | 氯化苯甲醯 | 1 | 7412 | 98-88-4 | Acute Toxic Hazards | Acute Toxicity | Medium | EU GHS | Relatively high | Hazard classification is clearly defined. | 歐盟 | C大類「製造業」 | Y | ECHA provides an updated excel list of all harmonized classifications. Access the full list of CASRNs with associated harmonized GHS classifications using the first link below (Export search results function is at the bottom of the page). https://echa.europa.eu/information-on-chemicals/cl-inventory-database https://echa.europa.eu/information-on-chemicals/annex-vi-to-clp | Acute Toxicity Cat. 4: H302, H312, or H332
Benzoyl Chloride | 氯化苯甲醯 | 1 | 7412 | 98-88-4 | Acute Toxic Hazards | Acute Toxicity | Very High | US EPA EPCRA Extremely Hazardous Substances List | Relatively high | Covers multiple hazard endpoints; hazard classification is less clearly defined. | 美國 | 所有 | N | Link leads to the USEPA Consolidated List of Lists, March 2015. GreenScreen utilizes only the EPCRA Section 302 Extremely Hazardous Substances. These are also listed in 40 CFR Part 355, Appendices A and B. http://www.epa.gov/epcra/epcracerclacaa-ss112r-consolidated-list-lists-march-2015-version | Extremely Hazardous Substance
Benzoyl Chloride | 氯化苯甲醯 | 1 | 7412 | 98-88-4 | Acute Toxic Hazards | Acute Toxicity | Medium | Australia GHS | Relatively low | Hazard classification is clearly defined. | 澳洲 | 所有 | Y | The Hazardous Chemical Information System (HCIS) is a database that allows you to find information on chemicals that have been classified in accordance with the GHS. Download the list using the link below. http://hsis.safeworkaustralia.gov.au/GHSInformation/GHS_Hazardous_Chemical_Information_List | Acute Toxicity Cat. 4: H302 (oral), H312 (dermal), or H332 (inhalation)
Benzoyl Chloride | 氯化苯甲醯 | 1 | 7412 | 98-88-4 | Acute Toxic Hazards | Acute Toxicity | Medium | Japan GHS | Relatively low | Hazard classification is clearly defined. | 日本 | 所有 | Y | The NITE Chemical Risk Information Platform (NITE-CHRIP) database can be used to search for GHS Classifications for chemicals individually. To retrieve a full list of CASRNs, "check all the boxes" in the "GHS Classification Results by the Japanese Government" section, which is a subsection under "Chemical Hazard and Risk Information". http://www.nite.go.jp/en/chem/chrip/chrip_search/srhInput | Acute Toxicity Cat. 4: H302 (oral), H312 (dermal), or H332 (inhalation)
Benzoyl Chloride | 氯化苯甲醯 | 1 | 7412 | 98-88-4 | Acute Toxic Hazards | Acute Toxicity | High | Japan GHS | Relatively low | Hazard classification is clearly defined. | 日本 | 所有 | Y | The NITE Chemical Risk Information Platform (NITE-CHRIP) database can be used to search for GHS Classifications for chemicals individually. To retrieve a full list of CASRNs, "check all the boxes" in the "GHS Classification Results by the Japanese Government" section, which is a subsection under "Chemical Hazard and Risk Information". http://www.nite.go.jp/en/chem/chrip/chrip_search/srhInput | Acute Toxicity Cat. 3: H301 (oral), H311 (dermal), or H331 (inhalation)
Benzoyl Chloride | 氯化苯甲醯 | 1 | 7412 | 98-88-4 | Acute Toxic Hazards | Acute Toxicity | Medium | PubChem – UN GHS Classification | Relatively low | Hazard classification is clearly defined. |  |  |  | https://ftp.ncbi.nlm.nih.gov/pubchem/Compound/Extras/ | Translation missing: en.hazard_annotation.H302
Benzoyl Chloride | 氯化苯甲醯 | 1 | 7412 | 98-88-4 | Acute Toxic Hazards | Acute Toxicity | High | PubChem – UN GHS Classification | Relatively low | Hazard classification is clearly defined. |  |  |  | https://ftp.ncbi.nlm.nih.gov/pubchem/Compound/Extras/ | Translation missing: en.hazard_annotation.H311
Benzoyl Chloride | 氯化苯甲醯 | 1 | 7412 | 98-88-4 | Acute Toxic Hazards | Acute Toxicity | Medium | PubChem – UN GHS Classification | Relatively low | Hazard classification is clearly defined. |  |  |  | https://ftp.ncbi.nlm.nih.gov/pubchem/Compound/Extras/ | Translation missing: en.hazard_annotation.H312
Benzoyl Chloride | 氯化苯甲醯 | 1 | 7412 | 98-88-4 | Acute Toxic Hazards | Acute Toxicity | Very High | PubChem – UN GHS Classification | Relatively low | Hazard classification is clearly defined. |  |  |  | https://ftp.ncbi.nlm.nih.gov/pubchem/Compound/Extras/ | Translation missing: en.hazard_annotation.H330
Benzoyl Chloride | 氯化苯甲醯 | 1 | 7412 | 98-88-4 | Acute Toxic Hazards | Acute Toxicity | Very High | Japan GHS | Relatively low | Hazard classification is clearly defined. | 日本 | 所有 | Y | The NITE Chemical Risk Information Platform (NITE-CHRIP) database can be used to search for GHS Classifications for chemicals individually. To retrieve a full list of CASRNs, "check all the boxes" in the "GHS Classification Results by the Japanese Government" section, which is a subsection under "Chemical Hazard and Risk Information". http://www.nite.go.jp/en/chem/chrip/chrip_search/srhInput | Acute Toxicity Cat. 1/2: H300 (oral), H310 (dermal), or H330 (inhalation)
Benzoyl Chloride | 氯化苯甲醯 | 1 | 7412 | 98-88-4 | Acute Toxic Hazards | Acute Toxicity | Medium | South Korea GHS | Relatively low | Hazard classification is clearly defined. | 韓國 | 所有 | Y | The Korean National Chemicals Information System (NCiS) can be used to search for GHS Classifications for chemicals. GreenScreen List Translator only includes chemicals in 5 broad search categories: Phase-in substances subject to registration, Toxic Substances, Restricted Substances, Prohibited Substances, and Substances requiring preparation for accidents. Search each category, as a chemical may be on one list and not another. http://ncis.nier.go.kr/en/main.do | Acute Toxicity Cat. 4: H302 (oral), H312 (dermal), or H332 (inhalation)
Benzoyl Chloride | 氯化苯甲醯 | 1 | 7412 | 98-88-4 | Acute Toxic Hazards | Acute Toxicity | High | South Korea GHS | Relatively low | Hazard classification is clearly defined. | 韓國 | 所有 | Y | The Korean National Chemicals Information System (NCiS) can be used to search for GHS Classifications for chemicals. GreenScreen List Translator only includes chemicals in 5 broad search categories: Phase-in substances subject to registration, Toxic Substances, Restricted Substances, Prohibited Substances, and Substances requiring preparation for accidents. Search each category, as a chemical may be on one list and not another. http://ncis.nier.go.kr/en/main.do | Acute Toxicity Cat. 3: H301 (oral), H311 (dermal), or H331 (inhalation)
Benzoyl Chloride | 氯化苯甲醯 | 1 | 7412 | 98-88-4 | Acute Toxic Hazards | Acute Toxicity | High | New Zealand GHS | Relatively low | Hazard classification is clearly defined. | 紐西蘭 | 所有 | Y | The Chemical Classification and Information Database (CCID) provided by the New Zealand Hazardous Substances and New Organisms (HSNO) can be used to search for hazards of individual chemicals (first link). New Zealand uses their own classification terminology which need to be converted to GHS classification categories to be used in the List Translator. A document describing the translation from HSNO to GHS classification is available at the second link. http://www.epa.govt.nz/search-databases/Pages/HSNO-CCID.aspx http://www.epa.govt.nz/Publications/hsnogen-ghs-nz-hazard.pdf | Acute Toxicity Cat. 3: H301 (oral), H311 (dermal), or H331 (inhalation)
Benzoyl Chloride | 氯化苯甲醯 | 1 | 7412 | 98-88-4 | Acute Toxic Hazards | Acute Toxicity | Medium | New Zealand GHS | Relatively low | Hazard classification is clearly defined. | 紐西蘭 | 所有 | Y | The Chemical Classification and Information Database (CCID) provided by the New Zealand Hazardous Substances and New Organisms (HSNO) can be used to search for hazards of individual chemicals (first link). New Zealand uses their own classification terminology which need to be converted to GHS classification categories to be used in the List Translator. A document describing the translation from HSNO to GHS classification is available at the second link. http://www.epa.govt.nz/search-databases/Pages/HSNO-CCID.aspx http://www.epa.govt.nz/Publications/hsnogen-ghs-nz-hazard.pdf | Acute Toxicity Cat. 4: H302 (oral), H312 (dermal), or H332 (inhalation)
Benzoyl Chloride | 氯化苯甲醯 | 1 | 7412 | 98-88-4 | Acute Toxic Hazards | Acute Toxicity | High | PubChem – UN GHS Classification | Relatively low | Hazard classification is clearly defined. |  |  |  | https://ftp.ncbi.nlm.nih.gov/pubchem/Compound/Extras/ | Translation missing: en.hazard_annotation.H331
Benzoyl Chloride | 氯化苯甲醯 | 1 | 7412 | 98-88-4 | Acute Toxic Hazards | Acute Toxicity | Medium | PubChem – UN GHS Classification | Relatively low | Hazard classification is clearly defined. |  |  |  | https://ftp.ncbi.nlm.nih.gov/pubchem/Compound/Extras/ | Translation missing: en.hazard_annotation.H332
Benzoyl Chloride | 氯化苯甲醯 | 1 | 7412 | 98-88-4 | Acute Toxic Hazards | Skin Sensitization - Repeated Dose | High | PubChem – UN GHS Classification | Relatively low | Hazard classification is clearly defined. |  |  |  | https://ftp.ncbi.nlm.nih.gov/pubchem/Compound/Extras/ | Skin Sensitization Cat. 1/1A/1B: H317
Benzoyl Chloride | 氯化苯甲醯 | 1 | 7412 | 98-88-4 | Acute Toxic Hazards | Skin Sensitization - Repeated Dose | Medium | PubChem – UN GHS Classification | Relatively low | Hazard classification is clearly defined. |  |  |  | https://ftp.ncbi.nlm.nih.gov/pubchem/Compound/Extras/ | Skin Sensitization Cat. 1/1A/1B: H317
Benzoyl Chloride | 氯化苯甲醯 | 1 | 7412 | 98-88-4 | Acute Toxic Hazards | Skin Irritation | Very High | EU GHS | Relatively high | Hazard classification is clearly defined. | 歐盟 | C大類「製造業」 | Y | ECHA provides an updated excel list of all harmonized classifications. Access the full list of CASRNs with associated harmonized GHS classifications using the first link below (Export search results function is at the bottom of the page). https://echa.europa.eu/information-on-chemicals/cl-inventory-database https://echa.europa.eu/information-on-chemicals/annex-vi-to-clp | Translation missing: en.hazard_annotation.H314
Benzoyl Chloride | 氯化苯甲醯 | 1 | 7412 | 98-88-4 | Acute Toxic Hazards | Skin Irritation | Very High | Australia GHS | Relatively low | Hazard classification is clearly defined. | 澳洲 | 所有 | Y | The Hazardous Chemical Information System (HCIS) is a database that allows you to find information on chemicals that have been classified in accordance with the GHS. Download the list using the link below. http://hsis.safeworkaustralia.gov.au/GHSInformation/GHS_Hazardous_Chemical_Information_List | Translation missing: en.hazard_annotation.Category 1 or H314
Benzoyl Chloride | 氯化苯甲醯 | 1 | 7412 | 98-88-4 | Acute Toxic Hazards | Skin Irritation | Very High | Japan GHS | Relatively low | Hazard classification is clearly defined. | 日本 | 所有 | Y | The NITE Chemical Risk Information Platform (NITE-CHRIP) database can be used to search for GHS Classifications for chemicals individually. To retrieve a full list of CASRNs, "check all the boxes" in the "GHS Classification Results by the Japanese Government" section, which is a subsection under "Chemical Hazard and Risk Information". http://www.nite.go.jp/en/chem/chrip/chrip_search/srhInput | Translation missing: en.hazard_annotation.Category 1 or H314
Benzoyl Chloride | 氯化苯甲醯 | 1 | 7412 | 98-88-4 | Acute Toxic Hazards | Skin Irritation | Very High | PubChem – UN GHS Classification | Relatively low | Hazard classification is clearly defined. |  |  |  | https://ftp.ncbi.nlm.nih.gov/pubchem/Compound/Extras/ | Translation missing: en.hazard_annotation.H314
Benzoyl Chloride | 氯化苯甲醯 | 1 | 7412 | 98-88-4 | Acute Toxic Hazards | Skin Irritation | Very High | South Korea GHS | Relatively low | Hazard classification is clearly defined. | 韓國 | 所有 | Y | The Korean National Chemicals Information System (NCiS) can be used to search for GHS Classifications for chemicals. GreenScreen List Translator only includes chemicals in 5 broad search categories: Phase-in substances subject to registration, Toxic Substances, Restricted Substances, Prohibited Substances, and Substances requiring preparation for accidents. Search each category, as a chemical may be on one list and not another. http://ncis.nier.go.kr/en/main.do | Translation missing: en.hazard_annotation.Category 1 or H314
Benzoyl Chloride | 氯化苯甲醯 | 1 | 7412 | 98-88-4 | Acute Toxic Hazards | Skin Irritation | Very High | New Zealand GHS | Relatively low | Hazard classification is clearly defined. | 紐西蘭 | 所有 | Y | The Chemical Classification and Information Database (CCID) provided by the New Zealand Hazardous Substances and New Organisms (HSNO) can be used to search for hazards of individual chemicals (first link). New Zealand uses their own classification terminology which need to be converted to GHS classification categories to be used in the List Translator. A document describing the translation from HSNO to GHS classification is available at the second link. http://www.epa.govt.nz/search-databases/Pages/HSNO-CCID.aspx http://www.epa.govt.nz/Publications/hsnogen-ghs-nz-hazard.pdf | Translation missing: en.hazard_annotation.Category 1 or H314
Benzoyl Chloride | 氯化苯甲醯 | 1 | 7412 | 98-88-4 | Acute Toxic Hazards | Eye Irritation | Very High | PubChem – UN GHS Classification | Relatively low | Hazard classification is clearly defined. |  |  |  | https://ftp.ncbi.nlm.nih.gov/pubchem/Compound/Extras/ | Translation missing: en.hazard_annotation.H318
Benzoyl Chloride | 氯化苯甲醯 | 1 | 7412 | 98-88-4 | Environmental Toxicity | Acute Aquatic Toxicity | Very High | Japan GHS | Relatively low | Hazard classification is clearly defined. | 日本 | 所有 | Y | The NITE Chemical Risk Information Platform (NITE-CHRIP) database can be used to search for GHS Classifications for chemicals individually. To retrieve a full list of CASRNs, "check all the boxes" in the "GHS Classification Results by the Japanese Government" section, which is a subsection under "Chemical Hazard and Risk Information". http://www.nite.go.jp/en/chem/chrip/chrip_search/srhInput | Acute Aquatic Toxicity Cat. 1: H400
Benzoyl Chloride | 氯化苯甲醯 | 1 | 7412 | 98-88-4 | Environmental Fate and Transport | Persistence | Very High | Canadian Domestic Substances List | Relatively low | Covers multiple hazard endpoints; hazard classification is less clearly defined. | 加拿大 | 所有 | Y | "Canadian Environmental Protection Act, 1999 (CEPA), September 2006. Description and specific lists by type (first link). The DSL categorization search engine is at the second link. Download the spreadsheet for ""Categorization decisions for all DSL substances"". Each column represents different endpoints: Column E - iT Human, Column H - Persistence, Column I - Bioaccumulation, Column J - iT Environment" http://www.ec.gc.ca/lcpe-cepa/default.asp?lang=En&n=5F213FA8-1 http://www.ec.gc.ca/lcpe-cepa/default.asp?lang=En&n=5F213FA8-1&wsdoc=D031CB30-B31B-D54C-0E46-37E32D526A1F | Persistent
Benzoyl Chloride | 氯化苯甲醯 | 1 | 7412 | 98-88-4 | Physical Hazards | Flammability | Medium | PubChem – UN GHS Classification | Relatively low | Hazard classification is clearly defined. |  |  |  | https://ftp.ncbi.nlm.nih.gov/pubchem/Compound/Extras/ | Translation missing: en.hazard_annotation.H227