## 危害評估
化學物名稱 | 中文名稱 | 風險等級 | PubChem CID | CAS No. | 危害組別 | 危害名稱 | 危害等級 | 資料來源 | 可信度 | 危害分類是否清楚 | 適用地區 | 適用產業 | 是否具強制性？ | 清單連結 | 註解 | 額外註解 | 預測值
p-toluidine; 4-aminotoluene [1]toluidinium chloride [2]toluidine sulphate (1:1) [3] | 1-3-3、3-4戰術 | 1 | 7813 | 106-49-0 | Chronic Toxic Hazards | Carcinogenicity | High | US CDC – Occupational Carcinogens List | Relatively high | Hazard classification is clearly defined. | 美國 | 所有 (workplace safety) | N | NIOSH's carcinogen policy is described at the first link below. The current occupational carcinogen list is at the second link http://www.cdc.gov/niosh/topics/cancer/policy.html http://www.cdc.gov/niosh/topics/cancer/npotocca.html | Occupational Carcinogen
p-toluidine; 4-aminotoluene [1]toluidinium chloride [2]toluidine sulphate (1:1) [3] | 1-3-3、3-4戰術 | 1 | 7813 | 106-49-0 | Chronic Toxic Hazards | Carcinogenicity | Medium | German Maximum Workplace Concentration List (MAK) | Relatively high | Covers multiple hazard endpoints; hazard classification is less clearly defined. | 德國 | 所有 (workplace safety) | Y | The German Research Foundation’s (DFG) Permanent Senate Commission for the Investigation of Health Hazards of Chemical Compounds in the Work Area (“MAK Commission”) is at the first link. MAK Commission classification categories are available via PDFs at Wiley (second link, updated annually): http://www.dfg.de/en/dfg_profile/statutory_bodies/senate/health_hazards/index.html http://onlinelibrary.wiley.com/book/10.1002/3527600418/homepage/access_to_the_list_of_mak_and_bat_values.htm | Carcinogen Group 3A or 3B or 4 or 5
p-toluidine; 4-aminotoluene [1]toluidinium chloride [2]toluidine sulphate (1:1) [3] | 1-3-3、3-4戰術 | 1 | 7813 | 106-49-0 | Chronic Toxic Hazards | Carcinogenicity | High | Japan GHS | Relatively low | Hazard classification is clearly defined. | 日本 | 所有 | Y | The NITE Chemical Risk Information Platform (NITE-CHRIP) database can be used to search for GHS Classifications for chemicals individually. To retrieve a full list of CASRNs, "check all the boxes" in the "GHS Classification Results by the Japanese Government" section, which is a subsection under "Chemical Hazard and Risk Information". http://www.nite.go.jp/en/chem/chrip/chrip_search/srhInput | Carcinogenicity Cat. 1A/1B: H350 or H350i (inhalation)
p-toluidine; 4-aminotoluene [1]toluidinium chloride [2]toluidine sulphate (1:1) [3] | 1-3-3、3-4戰術 | 1 | 7813 | 106-49-0 | Chronic Toxic Hazards | Carcinogenicity | High | South Korea GHS | Relatively low | Hazard classification is clearly defined. | 韓國 | 所有 | Y | The Korean National Chemicals Information System (NCiS) can be used to search for GHS Classifications for chemicals. GreenScreen List Translator only includes chemicals in 5 broad search categories: Phase-in substances subject to registration, Toxic Substances, Restricted Substances, Prohibited Substances, and Substances requiring preparation for accidents. Search each category, as a chemical may be on one list and not another. http://ncis.nier.go.kr/en/main.do | Carcinogenicity Cat. 1A/1B: H350 or H350i (inhalation)
p-toluidine; 4-aminotoluene [1]toluidinium chloride [2]toluidine sulphate (1:1) [3] | 1-3-3、3-4戰術 | 1 | 7813 | 106-49-0 | Chronic Toxic Hazards | Carcinogenicity | Medium | Canadian Workplace Hazardous Materials Information System 2015 (WHMIS 2015) | Relatively low | Hazard classification is clearly defined. | 加拿大 | 所有 | Y | Description of the WHMIS is available at the first link below. The Quebec CSST site (second link) contains a list of controlled products, also available by CAS number and as a txt or PDF file. http://www.hc-sc.gc.ca/ewh-semt/occup-travail/whmis-simdut/index-eng.php http://www.csst.qc.ca/en/prevention/reptox/Pages/list-whmis-1988-cas-50-84.aspx | Carcinogenicity Cat. 2: H351
p-toluidine; 4-aminotoluene [1]toluidinium chloride [2]toluidine sulphate (1:1) [3] | 1-3-3、3-4戰術 | 1 | 7813 | 106-49-0 | Chronic Toxic Hazards | Carcinogenicity | Medium | Australia GHS | Relatively low | Hazard classification is clearly defined. | 澳洲 | 所有 | Y | The Hazardous Chemical Information System (HCIS) is a database that allows you to find information on chemicals that have been classified in accordance with the GHS. Download the list using the link below. http://hsis.safeworkaustralia.gov.au/GHSInformation/GHS_Hazardous_Chemical_Information_List | Carcinogenicity Cat. 2: H351
p-toluidine; 4-aminotoluene [1]toluidinium chloride [2]toluidine sulphate (1:1) [3] | 1-3-3、3-4戰術 | 1 | 7813 | 106-49-0 | Chronic Toxic Hazards | Carcinogenicity | Medium | Japan GHS | Relatively low | Hazard classification is clearly defined. | 日本 | 所有 | Y | The NITE Chemical Risk Information Platform (NITE-CHRIP) database can be used to search for GHS Classifications for chemicals individually. To retrieve a full list of CASRNs, "check all the boxes" in the "GHS Classification Results by the Japanese Government" section, which is a subsection under "Chemical Hazard and Risk Information". http://www.nite.go.jp/en/chem/chrip/chrip_search/srhInput | Carcinogenicity Cat. 2: H351
p-toluidine; 4-aminotoluene [1]toluidinium chloride [2]toluidine sulphate (1:1) [3] | 1-3-3、3-4戰術 | 1 | 7813 | 106-49-0 | Chronic Toxic Hazards | Carcinogenicity | Medium | South Korea GHS | Relatively low | Hazard classification is clearly defined. | 韓國 | 所有 | Y | The Korean National Chemicals Information System (NCiS) can be used to search for GHS Classifications for chemicals. GreenScreen List Translator only includes chemicals in 5 broad search categories: Phase-in substances subject to registration, Toxic Substances, Restricted Substances, Prohibited Substances, and Substances requiring preparation for accidents. Search each category, as a chemical may be on one list and not another. http://ncis.nier.go.kr/en/main.do | Carcinogenicity Cat. 2: H351
p-toluidine; 4-aminotoluene [1]toluidinium chloride [2]toluidine sulphate (1:1) [3] | 1-3-3、3-4戰術 | 1 | 7813 | 106-49-0 | Chronic Toxic Hazards | Carcinogenicity | Medium | Malaysia GHS | Relatively low | Hazard classification is clearly defined. | 馬來西亞 | C大類「製造業」、G大類「批發及零售業」 | Y | The Chemical Search database provided by the Malaysia Department of Environmental Safety and Health (DOSH) can be used to search for GHS Classifications for individual chemicals only. http://cims.dosh.gov.my/ | Carcinogenicity Cat. 2: H351
p-toluidine; 4-aminotoluene [1]toluidinium chloride [2]toluidine sulphate (1:1) [3] | 1-3-3、3-4戰術 | 1 | 7813 | 106-49-0 | Chronic Toxic Hazards | Carcinogenicity | High | PubChem – UN GHS Classification | Relatively low | Hazard classification is clearly defined. |  |  |  | https://ftp.ncbi.nlm.nih.gov/pubchem/Compound/Extras/ | Translation missing: en.hazard_annotation.H350
p-toluidine; 4-aminotoluene [1]toluidinium chloride [2]toluidine sulphate (1:1) [3] | 1-3-3、3-4戰術 | 1 | 7813 | 106-49-0 | Chronic Toxic Hazards | Carcinogenicity | Medium | PubChem – UN GHS Classification | Relatively low | Hazard classification is clearly defined. |  |  |  | https://ftp.ncbi.nlm.nih.gov/pubchem/Compound/Extras/ | Carcinogenicity Cat. 2: H351
p-toluidine; 4-aminotoluene [1]toluidinium chloride [2]toluidine sulphate (1:1) [3] | 1-3-3、3-4戰術 | 1 | 7813 | 106-49-0 | Chronic Toxic Hazards | Carcinogenicity |  | Classification Model: ToxTree | Relatively low | Covers multiple hazard endpoints; hazard classification is less clearly defined. | NA | 所有 | N |  | Carcinogen | High/Moderate toxicity | Negative for genotoxic carcinogenicity:NO; Negative for nongenotoxic carcinogenicity:YES; Potential S. typhimurium TA100 mutagen based on QSAR:NO; Potential carcinogen based on QSAR:NO
p-toluidine; 4-aminotoluene [1]toluidinium chloride [2]toluidine sulphate (1:1) [3] | 1-3-3、3-4戰術 | 1 | 7813 | 106-49-0 | Chronic Toxic Hazards | Mutagenicity | Medium | South Korea GHS | Relatively low | Hazard classification is clearly defined. | 韓國 | 所有 | Y | The Korean National Chemicals Information System (NCiS) can be used to search for GHS Classifications for chemicals. GreenScreen List Translator only includes chemicals in 5 broad search categories: Phase-in substances subject to registration, Toxic Substances, Restricted Substances, Prohibited Substances, and Substances requiring preparation for accidents. Search each category, as a chemical may be on one list and not another. http://ncis.nier.go.kr/en/main.do | Germ Cell Mutagenicity Cat. 2: H341
p-toluidine; 4-aminotoluene [1]toluidinium chloride [2]toluidine sulphate (1:1) [3] | 1-3-3、3-4戰術 | 1 | 7813 | 106-49-0 | Acute Toxic Hazards | Acute Toxicity | Very High | US EPA EPCRA Extremely Hazardous Substances List | Relatively high | Covers multiple hazard endpoints; hazard classification is less clearly defined. | 美國 | 所有 | N | Link leads to the USEPA Consolidated List of Lists, March 2015. GreenScreen utilizes only the EPCRA Section 302 Extremely Hazardous Substances. These are also listed in 40 CFR Part 355, Appendices A and B. http://www.epa.gov/epcra/epcracerclacaa-ss112r-consolidated-list-lists-march-2015-version | Extremely Hazardous Substance
p-toluidine; 4-aminotoluene [1]toluidinium chloride [2]toluidine sulphate (1:1) [3] | 1-3-3、3-4戰術 | 1 | 7813 | 106-49-0 | Acute Toxic Hazards | Acute Toxicity | Medium | US EPA CompTox Database | Relatively high | Covers multiple hazard endpoints; hazard classification is less clearly defined. |  |  |  | https://www.epa.gov/chemical-research/comptox-chemicals-dashboard
p-toluidine; 4-aminotoluene [1]toluidinium chloride [2]toluidine sulphate (1:1) [3] | 1-3-3、3-4戰術 | 1 | 7813 | 106-49-0 | Acute Toxic Hazards | Acute Toxicity | Very High | US EPA CompTox Database | Relatively high | Covers multiple hazard endpoints; hazard classification is less clearly defined. |  |  |  | https://www.epa.gov/chemical-research/comptox-chemicals-dashboard
p-toluidine; 4-aminotoluene [1]toluidinium chloride [2]toluidine sulphate (1:1) [3] | 1-3-3、3-4戰術 | 1 | 7813 | 106-49-0 | Acute Toxic Hazards | Acute Toxicity | Very High | US EPA CompTox Database | Relatively high | Covers multiple hazard endpoints; hazard classification is less clearly defined. |  |  |  | https://www.epa.gov/chemical-research/comptox-chemicals-dashboard
p-toluidine; 4-aminotoluene [1]toluidinium chloride [2]toluidine sulphate (1:1) [3] | 1-3-3、3-4戰術 | 1 | 7813 | 106-49-0 | Acute Toxic Hazards | Acute Toxicity | Medium | South Korea GHS | Relatively low | Hazard classification is clearly defined. | 韓國 | 所有 | Y | The Korean National Chemicals Information System (NCiS) can be used to search for GHS Classifications for chemicals. GreenScreen List Translator only includes chemicals in 5 broad search categories: Phase-in substances subject to registration, Toxic Substances, Restricted Substances, Prohibited Substances, and Substances requiring preparation for accidents. Search each category, as a chemical may be on one list and not another. http://ncis.nier.go.kr/en/main.do | Acute Toxicity Cat. 4: H302 (oral), H312 (dermal), or H332 (inhalation)
p-toluidine; 4-aminotoluene [1]toluidinium chloride [2]toluidine sulphate (1:1) [3] | 1-3-3、3-4戰術 | 1 | 7813 | 106-49-0 | Acute Toxic Hazards | Acute Toxicity | Medium | Canadian Workplace Hazardous Materials Information System 2015 (WHMIS 2015) | Relatively low | Hazard classification is clearly defined. | 加拿大 | 所有 | Y | Description of the WHMIS is available at the first link below. The Quebec CSST site (second link) contains a list of controlled products, also available by CAS number and as a txt or PDF file. http://www.hc-sc.gc.ca/ewh-semt/occup-travail/whmis-simdut/index-eng.php http://www.csst.qc.ca/en/prevention/reptox/Pages/list-whmis-1988-cas-50-84.aspx | Acute Toxicity Cat. 4: H302 (oral), H312 (dermal), or H332 (inhalation)
p-toluidine; 4-aminotoluene [1]toluidinium chloride [2]toluidine sulphate (1:1) [3] | 1-3-3、3-4戰術 | 1 | 7813 | 106-49-0 | Acute Toxic Hazards | Acute Toxicity | High | Canadian Workplace Hazardous Materials Information System 2015 (WHMIS 2015) | Relatively low | Hazard classification is clearly defined. | 加拿大 | 所有 | Y | Description of the WHMIS is available at the first link below. The Quebec CSST site (second link) contains a list of controlled products, also available by CAS number and as a txt or PDF file. http://www.hc-sc.gc.ca/ewh-semt/occup-travail/whmis-simdut/index-eng.php http://www.csst.qc.ca/en/prevention/reptox/Pages/list-whmis-1988-cas-50-84.aspx | Acute Toxicity Cat. 3: H301 (oral), H311 (dermal), or H331 (inhalation)
p-toluidine; 4-aminotoluene [1]toluidinium chloride [2]toluidine sulphate (1:1) [3] | 1-3-3、3-4戰術 | 1 | 7813 | 106-49-0 | Acute Toxic Hazards | Acute Toxicity | High | Australia GHS | Relatively low | Hazard classification is clearly defined. | 澳洲 | 所有 | Y | The Hazardous Chemical Information System (HCIS) is a database that allows you to find information on chemicals that have been classified in accordance with the GHS. Download the list using the link below. http://hsis.safeworkaustralia.gov.au/GHSInformation/GHS_Hazardous_Chemical_Information_List | Acute Toxicity Cat. 3: H301 (oral), H311 (dermal), or H331 (inhalation)
p-toluidine; 4-aminotoluene [1]toluidinium chloride [2]toluidine sulphate (1:1) [3] | 1-3-3、3-4戰術 | 1 | 7813 | 106-49-0 | Acute Toxic Hazards | Acute Toxicity | Medium | Japan GHS | Relatively low | Hazard classification is clearly defined. | 日本 | 所有 | Y | The NITE Chemical Risk Information Platform (NITE-CHRIP) database can be used to search for GHS Classifications for chemicals individually. To retrieve a full list of CASRNs, "check all the boxes" in the "GHS Classification Results by the Japanese Government" section, which is a subsection under "Chemical Hazard and Risk Information". http://www.nite.go.jp/en/chem/chrip/chrip_search/srhInput | Acute Toxicity Cat. 4: H302 (oral), H312 (dermal), or H332 (inhalation)
p-toluidine; 4-aminotoluene [1]toluidinium chloride [2]toluidine sulphate (1:1) [3] | 1-3-3、3-4戰術 | 1 | 7813 | 106-49-0 | Acute Toxic Hazards | Acute Toxicity | High | Japan GHS | Relatively low | Hazard classification is clearly defined. | 日本 | 所有 | Y | The NITE Chemical Risk Information Platform (NITE-CHRIP) database can be used to search for GHS Classifications for chemicals individually. To retrieve a full list of CASRNs, "check all the boxes" in the "GHS Classification Results by the Japanese Government" section, which is a subsection under "Chemical Hazard and Risk Information". http://www.nite.go.jp/en/chem/chrip/chrip_search/srhInput | Acute Toxicity Cat. 3: H301 (oral), H311 (dermal), or H331 (inhalation)
p-toluidine; 4-aminotoluene [1]toluidinium chloride [2]toluidine sulphate (1:1) [3] | 1-3-3、3-4戰術 | 1 | 7813 | 106-49-0 | Acute Toxic Hazards | Acute Toxicity | High | South Korea GHS | Relatively low | Hazard classification is clearly defined. | 韓國 | 所有 | Y | The Korean National Chemicals Information System (NCiS) can be used to search for GHS Classifications for chemicals. GreenScreen List Translator only includes chemicals in 5 broad search categories: Phase-in substances subject to registration, Toxic Substances, Restricted Substances, Prohibited Substances, and Substances requiring preparation for accidents. Search each category, as a chemical may be on one list and not another. http://ncis.nier.go.kr/en/main.do | Acute Toxicity Cat. 3: H301 (oral), H311 (dermal), or H331 (inhalation)
p-toluidine; 4-aminotoluene [1]toluidinium chloride [2]toluidine sulphate (1:1) [3] | 1-3-3、3-4戰術 | 1 | 7813 | 106-49-0 | Acute Toxic Hazards | Acute Toxicity | High | Malaysia GHS | Relatively low | Hazard classification is clearly defined. | 馬來西亞 | C大類「製造業」、G大類「批發及零售業」 | Y | The Chemical Search database provided by the Malaysia Department of Environmental Safety and Health (DOSH) can be used to search for GHS Classifications for individual chemicals only. http://cims.dosh.gov.my/ | Acute Toxicity Cat. 3: H301 (oral), H311 (dermal), or H331 (inhalation)
p-toluidine; 4-aminotoluene [1]toluidinium chloride [2]toluidine sulphate (1:1) [3] | 1-3-3、3-4戰術 | 1 | 7813 | 106-49-0 | Acute Toxic Hazards | Acute Toxicity | Very High | New Zealand GHS | Relatively low | Hazard classification is clearly defined. | 紐西蘭 | 所有 | Y | The Chemical Classification and Information Database (CCID) provided by the New Zealand Hazardous Substances and New Organisms (HSNO) can be used to search for hazards of individual chemicals (first link). New Zealand uses their own classification terminology which need to be converted to GHS classification categories to be used in the List Translator. A document describing the translation from HSNO to GHS classification is available at the second link. http://www.epa.govt.nz/search-databases/Pages/HSNO-CCID.aspx http://www.epa.govt.nz/Publications/hsnogen-ghs-nz-hazard.pdf | Acute Toxicity Cat. 1/2: H300 (oral), H310 (dermal), or H330 (inhalation)
p-toluidine; 4-aminotoluene [1]toluidinium chloride [2]toluidine sulphate (1:1) [3] | 1-3-3、3-4戰術 | 1 | 7813 | 106-49-0 | Acute Toxic Hazards | Acute Toxicity | High | PubChem – UN GHS Classification | Relatively low | Hazard classification is clearly defined. |  |  |  | https://ftp.ncbi.nlm.nih.gov/pubchem/Compound/Extras/ | Translation missing: en.hazard_annotation.H301
p-toluidine; 4-aminotoluene [1]toluidinium chloride [2]toluidine sulphate (1:1) [3] | 1-3-3、3-4戰術 | 1 | 7813 | 106-49-0 | Acute Toxic Hazards | Acute Toxicity | Medium | PubChem – UN GHS Classification | Relatively low | Hazard classification is clearly defined. |  |  |  | https://ftp.ncbi.nlm.nih.gov/pubchem/Compound/Extras/ | Translation missing: en.hazard_annotation.H302
p-toluidine; 4-aminotoluene [1]toluidinium chloride [2]toluidine sulphate (1:1) [3] | 1-3-3、3-4戰術 | 1 | 7813 | 106-49-0 | Acute Toxic Hazards | Acute Toxicity | High | PubChem – UN GHS Classification | Relatively low | Hazard classification is clearly defined. |  |  |  | https://ftp.ncbi.nlm.nih.gov/pubchem/Compound/Extras/ | Translation missing: en.hazard_annotation.H311
p-toluidine; 4-aminotoluene [1]toluidinium chloride [2]toluidine sulphate (1:1) [3] | 1-3-3、3-4戰術 | 1 | 7813 | 106-49-0 | Acute Toxic Hazards | Acute Toxicity | High | PubChem – UN GHS Classification | Relatively low | Hazard classification is clearly defined. |  |  |  | https://ftp.ncbi.nlm.nih.gov/pubchem/Compound/Extras/ | Translation missing: en.hazard_annotation.H331
p-toluidine; 4-aminotoluene [1]toluidinium chloride [2]toluidine sulphate (1:1) [3] | 1-3-3、3-4戰術 | 1 | 7813 | 106-49-0 | Acute Toxic Hazards | Systemic Toxicity - Single Dose | Medium | Japan GHS | Relatively low | Hazard classification is clearly defined. | 日本 | 所有 | Y | The NITE Chemical Risk Information Platform (NITE-CHRIP) database can be used to search for GHS Classifications for chemicals individually. To retrieve a full list of CASRNs, "check all the boxes" in the "GHS Classification Results by the Japanese Government" section, which is a subsection under "Chemical Hazard and Risk Information". http://www.nite.go.jp/en/chem/chrip/chrip_search/srhInput | STOT Single Exposure Cat. 3: H335 (Respiratory Irritation)
p-toluidine; 4-aminotoluene [1]toluidinium chloride [2]toluidine sulphate (1:1) [3] | 1-3-3、3-4戰術 | 1 | 7813 | 106-49-0 | Acute Toxic Hazards | Skin Sensitization - Repeated Dose | High | PubChem – UN GHS Classification | Relatively low | Hazard classification is clearly defined. |  |  |  | https://ftp.ncbi.nlm.nih.gov/pubchem/Compound/Extras/ | Skin Sensitization Cat. 1/1A/1B: H317
p-toluidine; 4-aminotoluene [1]toluidinium chloride [2]toluidine sulphate (1:1) [3] | 1-3-3、3-4戰術 | 1 | 7813 | 106-49-0 | Acute Toxic Hazards | Skin Sensitization - Repeated Dose | Medium | PubChem – UN GHS Classification | Relatively low | Hazard classification is clearly defined. |  |  |  | https://ftp.ncbi.nlm.nih.gov/pubchem/Compound/Extras/ | Skin Sensitization Cat. 1/1A/1B: H317
p-toluidine; 4-aminotoluene [1]toluidinium chloride [2]toluidine sulphate (1:1) [3] | 1-3-3、3-4戰術 | 1 | 7813 | 106-49-0 | Acute Toxic Hazards | Skin Sensitization - Repeated Dose |  | QSAR Toolbox: Read-Across | Relatively low | Covers multiple hazard endpoints; hazard classification is less clearly defined. | NA | 所有 | N |  |  |  | Human Health Hazards / Sensitisation / EC3: R: Positive
p-toluidine; 4-aminotoluene [1]toluidinium chloride [2]toluidine sulphate (1:1) [3] | 1-3-3、3-4戰術 | 1 | 7813 | 106-49-0 | Acute Toxic Hazards | Skin Sensitization - Repeated Dose |  | QSAR Toolbox: Read-Across | Relatively low | Covers multiple hazard endpoints; hazard classification is less clearly defined. | NA | 所有 | N |  |  |  | Human Health Hazards / Sensitisation / EC3 <OR> S M W N <OR> Skin sensitisation:
p-toluidine; 4-aminotoluene [1]toluidinium chloride [2]toluidine sulphate (1:1) [3] | 1-3-3、3-4戰術 | 1 | 7813 | 106-49-0 | Acute Toxic Hazards | Skin Sensitization - Repeated Dose |  | QSAR Toolbox: Read-Across | Relatively low | Covers multiple hazard endpoints; hazard classification is less clearly defined. | NA | 所有 | N |  |  |  | Human Health Hazards / Sensitisation / EC3 <OR> Skin sensitisation:
p-toluidine; 4-aminotoluene [1]toluidinium chloride [2]toluidine sulphate (1:1) [3] | 1-3-3、3-4戰術 | 1 | 7813 | 106-49-0 | Acute Toxic Hazards | Skin Sensitization - Repeated Dose |  | QSAR Toolbox: Read-Across | Relatively low | Covers multiple hazard endpoints; hazard classification is less clearly defined. | NA | 所有 | N |  |  |  | Human Health Hazards / Sensitisation / Skin sensitisation: R: Positive
p-toluidine; 4-aminotoluene [1]toluidinium chloride [2]toluidine sulphate (1:1) [3] | 1-3-3、3-4戰術 | 1 | 7813 | 106-49-0 | Acute Toxic Hazards | Skin Sensitization - Repeated Dose |  | QSAR Toolbox: Read-Across | Relatively low | Covers multiple hazard endpoints; hazard classification is less clearly defined. | NA | 所有 | N |  |  |  | Human Health Hazards / Sensitisation / S M W N <OR> Skin sensitisation:
p-toluidine; 4-aminotoluene [1]toluidinium chloride [2]toluidine sulphate (1:1) [3] | 1-3-3、3-4戰術 | 1 | 7813 | 106-49-0 | Acute Toxic Hazards | Skin Irritation | High | PubChem – UN GHS Classification | Relatively low | Hazard classification is clearly defined. |  |  |  | https://ftp.ncbi.nlm.nih.gov/pubchem/Compound/Extras/ | Skin Irritation Cat. 2: H315
p-toluidine; 4-aminotoluene [1]toluidinium chloride [2]toluidine sulphate (1:1) [3] | 1-3-3、3-4戰術 | 1 | 7813 | 106-49-0 | Acute Toxic Hazards | Eye Irritation | High | PubChem – UN GHS Classification | Relatively low | Hazard classification is clearly defined. |  |  |  | https://ftp.ncbi.nlm.nih.gov/pubchem/Compound/Extras/ | Serious Eye Irritation Cat. 2A: H319
p-toluidine; 4-aminotoluene [1]toluidinium chloride [2]toluidine sulphate (1:1) [3] | 1-3-3、3-4戰術 | 1 | 7813 | 106-49-0 | Environmental Toxicity | Acute Aquatic Toxicity | Very High | Australia GHS | Relatively low | Hazard classification is clearly defined. | 澳洲 | 所有 | Y | The Hazardous Chemical Information System (HCIS) is a database that allows you to find information on chemicals that have been classified in accordance with the GHS. Download the list using the link below. http://hsis.safeworkaustralia.gov.au/GHSInformation/GHS_Hazardous_Chemical_Information_List | Acute Aquatic Toxicity Cat. 1: H400
p-toluidine; 4-aminotoluene [1]toluidinium chloride [2]toluidine sulphate (1:1) [3] | 1-3-3、3-4戰術 | 1 | 7813 | 106-49-0 | Environmental Toxicity | Acute Aquatic Toxicity | Very High | Japan GHS | Relatively low | Hazard classification is clearly defined. | 日本 | 所有 | Y | The NITE Chemical Risk Information Platform (NITE-CHRIP) database can be used to search for GHS Classifications for chemicals individually. To retrieve a full list of CASRNs, "check all the boxes" in the "GHS Classification Results by the Japanese Government" section, which is a subsection under "Chemical Hazard and Risk Information". http://www.nite.go.jp/en/chem/chrip/chrip_search/srhInput | Acute Aquatic Toxicity Cat. 1: H400
p-toluidine; 4-aminotoluene [1]toluidinium chloride [2]toluidine sulphate (1:1) [3] | 1-3-3、3-4戰術 | 1 | 7813 | 106-49-0 | Environmental Toxicity | Acute Aquatic Toxicity | Very High | South Korea GHS | Relatively low | Hazard classification is clearly defined. | 韓國 | 所有 | Y | The Korean National Chemicals Information System (NCiS) can be used to search for GHS Classifications for chemicals. GreenScreen List Translator only includes chemicals in 5 broad search categories: Phase-in substances subject to registration, Toxic Substances, Restricted Substances, Prohibited Substances, and Substances requiring preparation for accidents. Search each category, as a chemical may be on one list and not another. http://ncis.nier.go.kr/en/main.do | Acute Aquatic Toxicity Cat. 1: H400
p-toluidine; 4-aminotoluene [1]toluidinium chloride [2]toluidine sulphate (1:1) [3] | 1-3-3、3-4戰術 | 1 | 7813 | 106-49-0 | Environmental Toxicity | Acute Aquatic Toxicity | Very High | Malaysia GHS | Relatively low | Hazard classification is clearly defined. | 馬來西亞 | C大類「製造業」、G大類「批發及零售業」 | Y | The Chemical Search database provided by the Malaysia Department of Environmental Safety and Health (DOSH) can be used to search for GHS Classifications for individual chemicals only. http://cims.dosh.gov.my/ | Acute Aquatic Toxicity Cat. 1: H400
p-toluidine; 4-aminotoluene [1]toluidinium chloride [2]toluidine sulphate (1:1) [3] | 1-3-3、3-4戰術 | 1 | 7813 | 106-49-0 | Environmental Toxicity | Acute Aquatic Toxicity | Very High | PubChem – UN GHS Classification | Relatively low | Hazard classification is clearly defined. |  |  |  | https://ftp.ncbi.nlm.nih.gov/pubchem/Compound/Extras/ | Acute Aquatic Toxicity Cat. 1: H400
p-toluidine; 4-aminotoluene [1]toluidinium chloride [2]toluidine sulphate (1:1) [3] | 1-3-3、3-4戰術 | 1 | 7813 | 106-49-0 | Environmental Toxicity | Acute Aquatic Toxicity | Very High | New Zealand GHS | Relatively low | Hazard classification is clearly defined. | 紐西蘭 | 所有 | Y | The Chemical Classification and Information Database (CCID) provided by the New Zealand Hazardous Substances and New Organisms (HSNO) can be used to search for hazards of individual chemicals (first link). New Zealand uses their own classification terminology which need to be converted to GHS classification categories to be used in the List Translator. A document describing the translation from HSNO to GHS classification is available at the second link. http://www.epa.govt.nz/search-databases/Pages/HSNO-CCID.aspx http://www.epa.govt.nz/Publications/hsnogen-ghs-nz-hazard.pdf | Acute Aquatic Toxicity Cat. 1: H400
p-toluidine; 4-aminotoluene [1]toluidinium chloride [2]toluidine sulphate (1:1) [3] | 1-3-3、3-4戰術 | 1 | 7813 | 106-49-0 | Environmental Toxicity | Acute Aquatic Toxicity |  | QSAR Toolbox: Read-Across | Relatively low | Covers multiple hazard endpoints; hazard classification is less clearly defined. | NA | 所有 | N |  |  |  | Ecotoxicological Information / Aquatic Toxicity / EC50 <OR> LC50: T: 3.396 (2.691÷4.101) log(1/mol/L)
p-toluidine; 4-aminotoluene [1]toluidinium chloride [2]toluidine sulphate (1:1) [3] | 1-3-3、3-4戰術 | 1 | 7813 | 106-49-0 | Environmental Toxicity | Chronic Aquatic Toxicity | Very High | PubChem – UN GHS Classification | Relatively low | Hazard classification is clearly defined. |  |  |  | https://ftp.ncbi.nlm.nih.gov/pubchem/Compound/Extras/ | Translation missing: en.hazard_annotation.H410
p-toluidine; 4-aminotoluene [1]toluidinium chloride [2]toluidine sulphate (1:1) [3] | 1-3-3、3-4戰術 | 1 | 7813 | 106-49-0 | Environmental Toxicity | Chronic Aquatic Toxicity | High | PubChem – UN GHS Classification | Relatively low | Hazard classification is clearly defined. |  |  |  | https://ftp.ncbi.nlm.nih.gov/pubchem/Compound/Extras/ | Translation missing: en.hazard_annotation.H411
p-toluidine; 4-aminotoluene [1]toluidinium chloride [2]toluidine sulphate (1:1) [3] | 1-3-3、3-4戰術 | 1 | 7813 | 106-49-0 | Physical Hazards | Flammability | Medium | PubChem – UN GHS Classification | Relatively low | Hazard classification is clearly defined. |  |  |  | https://ftp.ncbi.nlm.nih.gov/pubchem/Compound/Extras/ | Translation missing: en.hazard_annotation.H227