## 危害評估
化學物名稱 | 中文名稱 | 風險等級 | PubChem CID | CAS No. | 危害組別 | 危害名稱 | 危害等級 | 資料來源 | 可信度 | 危害分類是否清楚 | 適用地區 | 適用產業 | 是否具強制性？ | 清單連結 | 註解 | 額外註解 | 預測值
Bromopropane | 1-溴丙烷 | 1 | 7840 | 106-94-5 | Chronic Toxic Hazards | Carcinogenicity | Medium | International Agency for Research on Cancer (IARC) List | Relatively high | Hazard classification is clearly defined. | 全球 | 所有 | N | Lists provided at the link below reference the relevant IARC monograph volume or supplement. Substances may be listed by CAS number, name or collectively as a substance group. http://monographs.iarc.fr/ENG/Classification/index.php | IARC Group 2B – Possibly carcinogenic to humans
Bromopropane | 1-溴丙烷 | 1 | 7840 | 106-94-5 | Chronic Toxic Hazards | Carcinogenicity | High | US HHS – 14th Report on Carcinogens | Relatively high | Hazard classification is clearly defined. | 美國 | 所有 | Y | The Report on Carcinogens (RoC) is prepared by the National Toxicology Program (NTP) on behalf of the Secretary, Health and Human Services (description at the first link). The latest RoC edition is available at the second link. http://ntp.niehs.nih.gov/pubhealth/roc/index.html http://ntp.niehs.nih.gov/pubhealth/roc/roc12/index.html | Known or Reasonably Anticipated to be Human Carcinogen
Bromopropane | 1-溴丙烷 | 1 | 7840 | 106-94-5 | Chronic Toxic Hazards | Carcinogenicity | High | California Proposition 65 | Relatively high | Hazard classification is clearly defined. | 加利福尼亞州 美國 | 所有 | Y | Prop 65 descriptive information is at the first link below. The second link provides the current list of substances. http://oehha.ca.gov/proposition-65/about-proposition-65 http://oehha.ca.gov/proposition-65/proposition-65-list | Carcinogen
Bromopropane | 1-溴丙烷 | 1 | 7840 | 106-94-5 | Chronic Toxic Hazards | Carcinogenicity | High | German Maximum Workplace Concentration List (MAK) | Relatively high | Covers multiple hazard endpoints; hazard classification is less clearly defined. | 德國 | 所有 (workplace safety) | Y | The German Research Foundation’s (DFG) Permanent Senate Commission for the Investigation of Health Hazards of Chemical Compounds in the Work Area (“MAK Commission”) is at the first link. MAK Commission classification categories are available via PDFs at Wiley (second link, updated annually): http://www.dfg.de/en/dfg_profile/statutory_bodies/senate/health_hazards/index.html http://onlinelibrary.wiley.com/book/10.1002/3527600418/homepage/access_to_the_list_of_mak_and_bat_values.htm | Carcinogen Group 1 or 2
Bromopropane | 1-溴丙烷 | 1 | 7840 | 106-94-5 | Chronic Toxic Hazards | Carcinogenicity | Medium | Australia GHS | Relatively low | Hazard classification is clearly defined. | 澳洲 | 所有 | Y | The Hazardous Chemical Information System (HCIS) is a database that allows you to find information on chemicals that have been classified in accordance with the GHS. Download the list using the link below. http://hsis.safeworkaustralia.gov.au/GHSInformation/GHS_Hazardous_Chemical_Information_List | Carcinogenicity Cat. 2: H351
Bromopropane | 1-溴丙烷 | 1 | 7840 | 106-94-5 | Chronic Toxic Hazards | Carcinogenicity | Medium | Japan GHS | Relatively low | Hazard classification is clearly defined. | 日本 | 所有 | Y | The NITE Chemical Risk Information Platform (NITE-CHRIP) database can be used to search for GHS Classifications for chemicals individually. To retrieve a full list of CASRNs, "check all the boxes" in the "GHS Classification Results by the Japanese Government" section, which is a subsection under "Chemical Hazard and Risk Information". http://www.nite.go.jp/en/chem/chrip/chrip_search/srhInput | Carcinogenicity Cat. 2: H351
Bromopropane | 1-溴丙烷 | 1 | 7840 | 106-94-5 | Chronic Toxic Hazards | Carcinogenicity | Medium | South Korea GHS | Relatively low | Hazard classification is clearly defined. | 韓國 | 所有 | Y | The Korean National Chemicals Information System (NCiS) can be used to search for GHS Classifications for chemicals. GreenScreen List Translator only includes chemicals in 5 broad search categories: Phase-in substances subject to registration, Toxic Substances, Restricted Substances, Prohibited Substances, and Substances requiring preparation for accidents. Search each category, as a chemical may be on one list and not another. http://ncis.nier.go.kr/en/main.do | Carcinogenicity Cat. 2: H351
Bromopropane | 1-溴丙烷 | 1 | 7840 | 106-94-5 | Chronic Toxic Hazards | Carcinogenicity | Medium | PubChem – UN GHS Classification | Relatively low | Hazard classification is clearly defined. |  |  |  | https://ftp.ncbi.nlm.nih.gov/pubchem/Compound/Extras/ | Carcinogenicity Cat. 2: H351
Bromopropane | 1-溴丙烷 | 1 | 7840 | 106-94-5 | Chronic Toxic Hazards | Carcinogenicity |  | US OSHA – TRI Carcinogens | Relatively low | Hazard classification is clearly defined. | 美國 | 所有 | Y | https://www.epa.gov/system/files/documents/2023-01/Toxics%20Release%20Inventory%20Basis%20of%20OSHA%20Carcinogens.pdf |  |  | Toxics Release Inventory (TRI) Program
Bromopropane | 1-溴丙烷 | 1 | 7840 | 106-94-5 | Chronic Toxic Hazards | Carcinogenicity |  | Classification Model: ToxTree | Relatively low | Covers multiple hazard endpoints; hazard classification is less clearly defined. | NA | 所有 | N |  | Translation missing: en.hazard_annotation.Group 3 – Agent is not classifiable as to its carcinogenicity to humans | High/Moderate toxicity | Negative for genotoxic carcinogenicity:NO; Negative for nongenotoxic carcinogenicity:YES; Potential S. typhimurium TA100 mutagen based on QSAR:NO; Potential carcinogen based on QSAR:NO
Bromopropane | 1-溴丙烷 | 1 | 7840 | 106-94-5 | Chronic Toxic Hazards | Mutagenicity | High | QSAR Model – SVM Polynomial Kernel (MW 110–1300) | Relatively low | Hazard classification is clearly defined. |  |  |  |  | Translation missing: en.hazard_annotation.to_prec_che_wFG_mw1300_svm_poly.csv | High/Moderate toxicity
Bromopropane | 1-溴丙烷 | 1 | 7840 | 106-94-5 | Chronic Toxic Hazards | Mutagenicity | High | QSAR Model – SVM RBF Kernel (MW 110–1300) | Relatively low | Hazard classification is clearly defined. |  |  |  |  | Translation missing: en.hazard_annotation.to_prec_che_wFG_mw1300_svm_rbf.csv | High/Moderate toxicity
Bromopropane | 1-溴丙烷 | 1 | 7840 | 106-94-5 | Chronic Toxic Hazards | Mutagenicity | High | QSAR Model – Decision Tree C5.0 (MW 110–1300) | Relatively low | Hazard classification is clearly defined. |  |  |  |  | Translation missing: en.hazard_annotation.to_prec_che_w_FG_mw1300_c5.csv | High/Moderate toxicity
Bromopropane | 1-溴丙烷 | 1 | 7840 | 106-94-5 | Chronic Toxic Hazards | Mutagenicity | High | QSAR Model – Random Forest (MW 110–1300) | Relatively low | Hazard classification is clearly defined. |  |  |  |  | Translation missing: en.hazard_annotation.to_prec_che_w_FG_mw1300_rf.csv | High/Moderate toxicity
Bromopropane | 1-溴丙烷 | 1 | 7840 | 106-94-5 | Chronic Toxic Hazards | Reproductive Toxicity | High | EU GHS | Relatively high | Hazard classification is clearly defined. | 歐盟 | C大類「製造業」 | Y | ECHA provides an updated excel list of all harmonized classifications. Access the full list of CASRNs with associated harmonized GHS classifications using the first link below (Export search results function is at the bottom of the page). https://echa.europa.eu/information-on-chemicals/cl-inventory-database https://echa.europa.eu/information-on-chemicals/annex-vi-to-clp | Reproductive Toxicity Cat. 1A/1B: H360F, H360FD, or H360Fd
Bromopropane | 1-溴丙烷 | 1 | 7840 | 106-94-5 | Chronic Toxic Hazards | Reproductive Toxicity | High | US NTP – Non-Cancer Health Effects: Reproductive and Developmental Monographs | Relatively high | Hazard classification is clearly defined. | 美國 | 所有 | N | The NIEHS Office of Health Assessment and Translation (OHAT) can be found at the first link. Reports and monographs from NTP studies (ongoing and completed) can be found at the second link. http://www.niehs.nih.gov/research/atniehs/dntp/assoc/ohat/index.cfm http://ntp.niehs.nih.gov/pubhealth/hat/noms/index.html | Translation missing: en.hazard_annotation.Clear Evidence of Adverse Effects – Reproductive
Bromopropane | 1-溴丙烷 | 1 | 7840 | 106-94-5 | Chronic Toxic Hazards | Reproductive Toxicity | High | California Proposition 65 | Relatively high | Hazard classification is clearly defined. | 加利福尼亞州 美國 | 所有 | Y | Prop 65 descriptive information is at the first link below. The second link provides the current list of substances. http://oehha.ca.gov/proposition-65/about-proposition-65 http://oehha.ca.gov/proposition-65/proposition-65-list | Translation missing: en.hazard_annotation.Reproductive Toxicity – Male or Female
Bromopropane | 1-溴丙烷 | 1 | 7840 | 106-94-5 | Chronic Toxic Hazards | Reproductive Toxicity | High | Australia GHS | Relatively low | Hazard classification is clearly defined. | 澳洲 | 所有 | Y | The Hazardous Chemical Information System (HCIS) is a database that allows you to find information on chemicals that have been classified in accordance with the GHS. Download the list using the link below. http://hsis.safeworkaustralia.gov.au/GHSInformation/GHS_Hazardous_Chemical_Information_List | Reproductive Toxicity Cat. 1A/1B: H360F, H360FD, or H360Fd
Bromopropane | 1-溴丙烷 | 1 | 7840 | 106-94-5 | Chronic Toxic Hazards | Reproductive Toxicity | High | ChemSec – Substitute It Now List (SIN List) | Relatively low | Hazard classification is clearly defined. | 全球 | 所有 | Y | A description of ChemSec is available at the first link below. The current SIN List can be searched or listed in full at the website at the second link below. http://chemsec.org/about-us http://sinlist.chemsec.org/ | Reproductive Toxicity Cat. 1A/1B: H360F, H360FD, or H360Fd
Bromopropane | 1-溴丙烷 | 1 | 7840 | 106-94-5 | Chronic Toxic Hazards | Reproductive Toxicity | High | Japan GHS | Relatively low | Hazard classification is clearly defined. | 日本 | 所有 | Y | The NITE Chemical Risk Information Platform (NITE-CHRIP) database can be used to search for GHS Classifications for chemicals individually. To retrieve a full list of CASRNs, "check all the boxes" in the "GHS Classification Results by the Japanese Government" section, which is a subsection under "Chemical Hazard and Risk Information". http://www.nite.go.jp/en/chem/chrip/chrip_search/srhInput | Reproductive Toxicity Cat. 1A/1B: H360F, H360FD, or H360Fd
Bromopropane | 1-溴丙烷 | 1 | 7840 | 106-94-5 | Chronic Toxic Hazards | Reproductive Toxicity | Medium | Japan GHS | Relatively low | Hazard classification is clearly defined. | 日本 | 所有 | Y | The NITE Chemical Risk Information Platform (NITE-CHRIP) database can be used to search for GHS Classifications for chemicals individually. To retrieve a full list of CASRNs, "check all the boxes" in the "GHS Classification Results by the Japanese Government" section, which is a subsection under "Chemical Hazard and Risk Information". http://www.nite.go.jp/en/chem/chrip/chrip_search/srhInput | Reproductive Toxicity Cat. 2: H360Df, H361f, or H361fd
Bromopropane | 1-溴丙烷 | 1 | 7840 | 106-94-5 | Chronic Toxic Hazards | Reproductive Toxicity | High | South Korea GHS | Relatively low | Hazard classification is clearly defined. | 韓國 | 所有 | Y | The Korean National Chemicals Information System (NCiS) can be used to search for GHS Classifications for chemicals. GreenScreen List Translator only includes chemicals in 5 broad search categories: Phase-in substances subject to registration, Toxic Substances, Restricted Substances, Prohibited Substances, and Substances requiring preparation for accidents. Search each category, as a chemical may be on one list and not another. http://ncis.nier.go.kr/en/main.do | Reproductive Toxicity Cat. 1A/1B: H360F, H360FD, or H360Fd
Bromopropane | 1-溴丙烷 | 1 | 7840 | 106-94-5 | Chronic Toxic Hazards | Reproductive Toxicity | Medium | South Korea GHS | Relatively low | Hazard classification is clearly defined. | 韓國 | 所有 | Y | The Korean National Chemicals Information System (NCiS) can be used to search for GHS Classifications for chemicals. GreenScreen List Translator only includes chemicals in 5 broad search categories: Phase-in substances subject to registration, Toxic Substances, Restricted Substances, Prohibited Substances, and Substances requiring preparation for accidents. Search each category, as a chemical may be on one list and not another. http://ncis.nier.go.kr/en/main.do | Reproductive Toxicity Cat. 2: H360Df, H361f, or H361fd
Bromopropane | 1-溴丙烷 | 1 | 7840 | 106-94-5 | Chronic Toxic Hazards | Developmental Toxicity | High | EU GHS | Relatively high | Hazard classification is clearly defined. | 歐盟 | C大類「製造業」 | Y | ECHA provides an updated excel list of all harmonized classifications. Access the full list of CASRNs with associated harmonized GHS classifications using the first link below (Export search results function is at the bottom of the page). https://echa.europa.eu/information-on-chemicals/cl-inventory-database https://echa.europa.eu/information-on-chemicals/annex-vi-to-clp | Reproductive Toxicity Cat. 1A/1B or Additional: H360FD, H360D, H360Df, or H362
Bromopropane | 1-溴丙烷 | 1 | 7840 | 106-94-5 | Chronic Toxic Hazards | Developmental Toxicity | High | US NTP – Non-Cancer Health Effects: Reproductive and Developmental Monographs | Relatively high | Hazard classification is clearly defined. | 美國 | 所有 | N | The NIEHS Office of Health Assessment and Translation (OHAT) can be found at the first link. Reports and monographs from NTP studies (ongoing and completed) can be found at the second link. http://www.niehs.nih.gov/research/atniehs/dntp/assoc/ohat/index.cfm http://ntp.niehs.nih.gov/pubhealth/hat/noms/index.html | Translation missing: en.hazard_annotation.Clear Evidence of Adverse Effects – Developmental
Bromopropane | 1-溴丙烷 | 1 | 7840 | 106-94-5 | Chronic Toxic Hazards | Developmental Toxicity | High | California Proposition 65 | Relatively high | Hazard classification is clearly defined. | 加利福尼亞州 美國 | 所有 | Y | Prop 65 descriptive information is at the first link below. The second link provides the current list of substances. http://oehha.ca.gov/proposition-65/about-proposition-65 http://oehha.ca.gov/proposition-65/proposition-65-list | Developmental Toxicity
Bromopropane | 1-溴丙烷 | 1 | 7840 | 106-94-5 | Chronic Toxic Hazards | Developmental Toxicity | Medium | Australia GHS | Relatively low | Hazard classification is clearly defined. | 澳洲 | 所有 | Y | The Hazardous Chemical Information System (HCIS) is a database that allows you to find information on chemicals that have been classified in accordance with the GHS. Download the list using the link below. http://hsis.safeworkaustralia.gov.au/GHSInformation/GHS_Hazardous_Chemical_Information_List | Reproductive Toxicity Cat. 2: H360Fd, H361d, or H361fd
Bromopropane | 1-溴丙烷 | 1 | 7840 | 106-94-5 | Chronic Toxic Hazards | Developmental Toxicity | Medium | Japan GHS | Relatively low | Hazard classification is clearly defined. | 日本 | 所有 | Y | The NITE Chemical Risk Information Platform (NITE-CHRIP) database can be used to search for GHS Classifications for chemicals individually. To retrieve a full list of CASRNs, "check all the boxes" in the "GHS Classification Results by the Japanese Government" section, which is a subsection under "Chemical Hazard and Risk Information". http://www.nite.go.jp/en/chem/chrip/chrip_search/srhInput | Reproductive Toxicity Cat. 2: H360Fd, H361d, or H361fd
Bromopropane | 1-溴丙烷 | 1 | 7840 | 106-94-5 | Chronic Toxic Hazards | Developmental Toxicity | High | ChemSec – Substitute It Now List (SIN List) | Relatively low | Hazard classification is clearly defined. | 全球 | 所有 | Y | A description of ChemSec is available at the first link below. The current SIN List can be searched or listed in full at the website at the second link below. http://chemsec.org/about-us http://sinlist.chemsec.org/ | Reproductive Toxicity Cat. 1A/1B or Additional: H360FD, H360D, H360Df, or H362
Bromopropane | 1-溴丙烷 | 1 | 7840 | 106-94-5 | Chronic Toxic Hazards | Developmental Toxicity | High | Japan GHS | Relatively low | Hazard classification is clearly defined. | 日本 | 所有 | Y | The NITE Chemical Risk Information Platform (NITE-CHRIP) database can be used to search for GHS Classifications for chemicals individually. To retrieve a full list of CASRNs, "check all the boxes" in the "GHS Classification Results by the Japanese Government" section, which is a subsection under "Chemical Hazard and Risk Information". http://www.nite.go.jp/en/chem/chrip/chrip_search/srhInput | Reproductive Toxicity Cat. 1A/1B or Additional: H360FD, H360D, H360Df, or H362
Bromopropane | 1-溴丙烷 | 1 | 7840 | 106-94-5 | Chronic Toxic Hazards | Developmental Toxicity | High | South Korea GHS | Relatively low | Hazard classification is clearly defined. | 韓國 | 所有 | Y | The Korean National Chemicals Information System (NCiS) can be used to search for GHS Classifications for chemicals. GreenScreen List Translator only includes chemicals in 5 broad search categories: Phase-in substances subject to registration, Toxic Substances, Restricted Substances, Prohibited Substances, and Substances requiring preparation for accidents. Search each category, as a chemical may be on one list and not another. http://ncis.nier.go.kr/en/main.do | Reproductive Toxicity Cat. 1A/1B or Additional: H360FD, H360D, H360Df, or H362
Bromopropane | 1-溴丙烷 | 1 | 7840 | 106-94-5 | Chronic Toxic Hazards | Developmental Toxicity | Medium | South Korea GHS | Relatively low | Hazard classification is clearly defined. | 韓國 | 所有 | Y | The Korean National Chemicals Information System (NCiS) can be used to search for GHS Classifications for chemicals. GreenScreen List Translator only includes chemicals in 5 broad search categories: Phase-in substances subject to registration, Toxic Substances, Restricted Substances, Prohibited Substances, and Substances requiring preparation for accidents. Search each category, as a chemical may be on one list and not another. http://ncis.nier.go.kr/en/main.do | Reproductive Toxicity Cat. 2: H360Fd, H361d, or H361fd
Bromopropane | 1-溴丙烷 | 1 | 7840 | 106-94-5 | Chronic Toxic Hazards | Developmental Toxicity | High | The Lancet Neurology 13(3), 330-338 | Relatively low | Covers multiple hazard endpoints; hazard classification is less clearly defined. | 全球 | 所有 | N | Grandjean, P & PJ Landrigan, "Developmental neurotoxicity of industrial chemicals," Lancet, v368: 2167-2178, 2006 (first link). Grandjean, P & PJ Landrigan, “Neurobehavioural effects of developmental toxicity,” The Lancet Neurology, V13: 330–38, published 2014 (second link). http://www.ncbi.nlm.nih.gov/pubmed/17174709 http://www.ncbi.nlm.nih.gov/pmc/articles/PMC4418502/ | Developmental Neurotoxicant
Bromopropane | 1-溴丙烷 | 1 | 7840 | 106-94-5 | Acute Toxic Hazards | Acute Toxicity | Very High | US EPA EPCRA Extremely Hazardous Substances List | Relatively high | Covers multiple hazard endpoints; hazard classification is less clearly defined. | 美國 | 所有 | N | Link leads to the USEPA Consolidated List of Lists, March 2015. GreenScreen utilizes only the EPCRA Section 302 Extremely Hazardous Substances. These are also listed in 40 CFR Part 355, Appendices A and B. http://www.epa.gov/epcra/epcracerclacaa-ss112r-consolidated-list-lists-march-2015-version | Extremely Hazardous Substance
Bromopropane | 1-溴丙烷 | 1 | 7840 | 106-94-5 | Acute Toxic Hazards | Acute Toxicity | Medium | Japan GHS | Relatively low | Hazard classification is clearly defined. | 日本 | 所有 | Y | The NITE Chemical Risk Information Platform (NITE-CHRIP) database can be used to search for GHS Classifications for chemicals individually. To retrieve a full list of CASRNs, "check all the boxes" in the "GHS Classification Results by the Japanese Government" section, which is a subsection under "Chemical Hazard and Risk Information". http://www.nite.go.jp/en/chem/chrip/chrip_search/srhInput | Acute Toxicity Cat. 4: H302 (oral), H312 (dermal), or H332 (inhalation)
Bromopropane | 1-溴丙烷 | 1 | 7840 | 106-94-5 | Acute Toxic Hazards | Acute Toxicity | Medium | PubChem – UN GHS Classification | Relatively low | Hazard classification is clearly defined. |  |  |  | https://ftp.ncbi.nlm.nih.gov/pubchem/Compound/Extras/ | Translation missing: en.hazard_annotation.H332
Bromopropane | 1-溴丙烷 | 1 | 7840 | 106-94-5 | Acute Toxic Hazards | Systemic Toxicity - Single Dose | Medium | EU GHS | Relatively high | Hazard classification is clearly defined. | 歐盟 | C大類「製造業」 | Y | ECHA provides an updated excel list of all harmonized classifications. Access the full list of CASRNs with associated harmonized GHS classifications using the first link below (Export search results function is at the bottom of the page). https://echa.europa.eu/information-on-chemicals/cl-inventory-database https://echa.europa.eu/information-on-chemicals/annex-vi-to-clp | STOT Single Exposure Cat. 3: H335 (Respiratory Irritation)
Bromopropane | 1-溴丙烷 | 1 | 7840 | 106-94-5 | Acute Toxic Hazards | Systemic Toxicity - Single Dose | Medium | Australia GHS | Relatively low | Hazard classification is clearly defined. | 澳洲 | 所有 | Y | The Hazardous Chemical Information System (HCIS) is a database that allows you to find information on chemicals that have been classified in accordance with the GHS. Download the list using the link below. http://hsis.safeworkaustralia.gov.au/GHSInformation/GHS_Hazardous_Chemical_Information_List | STOT Single Exposure Cat. 3: H335 (Respiratory Irritation)
Bromopropane | 1-溴丙烷 | 1 | 7840 | 106-94-5 | Acute Toxic Hazards | Systemic Toxicity - Single Dose | Medium | Japan GHS | Relatively low | Hazard classification is clearly defined. | 日本 | 所有 | Y | The NITE Chemical Risk Information Platform (NITE-CHRIP) database can be used to search for GHS Classifications for chemicals individually. To retrieve a full list of CASRNs, "check all the boxes" in the "GHS Classification Results by the Japanese Government" section, which is a subsection under "Chemical Hazard and Risk Information". http://www.nite.go.jp/en/chem/chrip/chrip_search/srhInput | STOT Single Exposure Cat. 3: H335 (Respiratory Irritation)
Bromopropane | 1-溴丙烷 | 1 | 7840 | 106-94-5 | Acute Toxic Hazards | Systemic Toxicity - Single Dose | Medium | South Korea GHS | Relatively low | Hazard classification is clearly defined. | 韓國 | 所有 | Y | The Korean National Chemicals Information System (NCiS) can be used to search for GHS Classifications for chemicals. GreenScreen List Translator only includes chemicals in 5 broad search categories: Phase-in substances subject to registration, Toxic Substances, Restricted Substances, Prohibited Substances, and Substances requiring preparation for accidents. Search each category, as a chemical may be on one list and not another. http://ncis.nier.go.kr/en/main.do | STOT Single Exposure Cat. 3: H335 (Respiratory Irritation)
Bromopropane | 1-溴丙烷 | 1 | 7840 | 106-94-5 | Acute Toxic Hazards | Systemic Toxicity - Single Dose | Medium | ChemSec – Substitute It Now List (SIN List) | Relatively low | Hazard classification is clearly defined. | 全球 | 所有 | Y | A description of ChemSec is available at the first link below. The current SIN List can be searched or listed in full at the website at the second link below. http://chemsec.org/about-us http://sinlist.chemsec.org/ | STOT Single Exposure Cat. 3: H335 (Respiratory Irritation)
Bromopropane | 1-溴丙烷 | 1 | 7840 | 106-94-5 | Acute Toxic Hazards | Neurotoxicity - Single Dose | Medium | EU GHS | Relatively high | Hazard classification is clearly defined. | 歐盟 | C大類「製造業」 | Y | ECHA provides an updated excel list of all harmonized classifications. Access the full list of CASRNs with associated harmonized GHS classifications using the first link below (Export search results function is at the bottom of the page). https://echa.europa.eu/information-on-chemicals/cl-inventory-database https://echa.europa.eu/information-on-chemicals/annex-vi-to-clp | STOT Single Exposure Cat. 3: H336 (Narcotic Effects)
Bromopropane | 1-溴丙烷 | 1 | 7840 | 106-94-5 | Acute Toxic Hazards | Neurotoxicity - Single Dose | Medium | Australia GHS | Relatively low | Hazard classification is clearly defined. | 澳洲 | 所有 | Y | The Hazardous Chemical Information System (HCIS) is a database that allows you to find information on chemicals that have been classified in accordance with the GHS. Download the list using the link below. http://hsis.safeworkaustralia.gov.au/GHSInformation/GHS_Hazardous_Chemical_Information_List | STOT Single Exposure Cat. 3: H336 (Narcotic Effects)
Bromopropane | 1-溴丙烷 | 1 | 7840 | 106-94-5 | Acute Toxic Hazards | Neurotoxicity - Single Dose | Medium | Japan GHS | Relatively low | Hazard classification is clearly defined. | 日本 | 所有 | Y | The NITE Chemical Risk Information Platform (NITE-CHRIP) database can be used to search for GHS Classifications for chemicals individually. To retrieve a full list of CASRNs, "check all the boxes" in the "GHS Classification Results by the Japanese Government" section, which is a subsection under "Chemical Hazard and Risk Information". http://www.nite.go.jp/en/chem/chrip/chrip_search/srhInput | STOT Single Exposure Cat. 3: H336 (Narcotic Effects)
Bromopropane | 1-溴丙烷 | 1 | 7840 | 106-94-5 | Acute Toxic Hazards | Neurotoxicity - Single Dose | Medium | ChemSec – Substitute It Now List (SIN List) | Relatively low | Hazard classification is clearly defined. | 全球 | 所有 | Y | A description of ChemSec is available at the first link below. The current SIN List can be searched or listed in full at the website at the second link below. http://chemsec.org/about-us http://sinlist.chemsec.org/ | STOT Single Exposure Cat. 3: H336 (Narcotic Effects)
Bromopropane | 1-溴丙烷 | 1 | 7840 | 106-94-5 | Acute Toxic Hazards | Skin Irritation | High | EU GHS | Relatively high | Hazard classification is clearly defined. | 歐盟 | C大類「製造業」 | Y | ECHA provides an updated excel list of all harmonized classifications. Access the full list of CASRNs with associated harmonized GHS classifications using the first link below (Export search results function is at the bottom of the page). https://echa.europa.eu/information-on-chemicals/cl-inventory-database https://echa.europa.eu/information-on-chemicals/annex-vi-to-clp | Skin Irritation Cat. 2: H315
Bromopropane | 1-溴丙烷 | 1 | 7840 | 106-94-5 | Acute Toxic Hazards | Skin Irritation | High | Australia GHS | Relatively low | Hazard classification is clearly defined. | 澳洲 | 所有 | Y | The Hazardous Chemical Information System (HCIS) is a database that allows you to find information on chemicals that have been classified in accordance with the GHS. Download the list using the link below. http://hsis.safeworkaustralia.gov.au/GHSInformation/GHS_Hazardous_Chemical_Information_List | Skin Irritation Cat. 2: H315
Bromopropane | 1-溴丙烷 | 1 | 7840 | 106-94-5 | Acute Toxic Hazards | Skin Irritation | High | ChemSec – Substitute It Now List (SIN List) | Relatively low | Hazard classification is clearly defined. | 全球 | 所有 | Y | A description of ChemSec is available at the first link below. The current SIN List can be searched or listed in full at the website at the second link below. http://chemsec.org/about-us http://sinlist.chemsec.org/ | Skin Irritation Cat. 2: H315
Bromopropane | 1-溴丙烷 | 1 | 7840 | 106-94-5 | Acute Toxic Hazards | Skin Irritation | High | PubChem – UN GHS Classification | Relatively low | Hazard classification is clearly defined. |  |  |  | https://ftp.ncbi.nlm.nih.gov/pubchem/Compound/Extras/ | Skin Irritation Cat. 2: H315
Bromopropane | 1-溴丙烷 | 1 | 7840 | 106-94-5 | Acute Toxic Hazards | Eye Irritation | High | EU GHS | Relatively high | Hazard classification is clearly defined. | 歐盟 | C大類「製造業」 | Y | ECHA provides an updated excel list of all harmonized classifications. Access the full list of CASRNs with associated harmonized GHS classifications using the first link below (Export search results function is at the bottom of the page). https://echa.europa.eu/information-on-chemicals/cl-inventory-database https://echa.europa.eu/information-on-chemicals/annex-vi-to-clp | Serious Eye Irritation Cat. 2A: H319
Bromopropane | 1-溴丙烷 | 1 | 7840 | 106-94-5 | Acute Toxic Hazards | Eye Irritation | High | PubChem – UN GHS Classification | Relatively low | Hazard classification is clearly defined. |  |  |  | https://ftp.ncbi.nlm.nih.gov/pubchem/Compound/Extras/ | Serious Eye Irritation Cat. 2A: H319
Bromopropane | 1-溴丙烷 | 1 | 7840 | 106-94-5 | Environmental Toxicity | Acute Aquatic Toxicity | Medium | Japan GHS | Relatively low | Hazard classification is clearly defined. | 日本 | 所有 | Y | The NITE Chemical Risk Information Platform (NITE-CHRIP) database can be used to search for GHS Classifications for chemicals individually. To retrieve a full list of CASRNs, "check all the boxes" in the "GHS Classification Results by the Japanese Government" section, which is a subsection under "Chemical Hazard and Risk Information". http://www.nite.go.jp/en/chem/chrip/chrip_search/srhInput | Acute Aquatic Toxicity Cat. 3: H402
Bromopropane | 1-溴丙烷 | 1 | 7840 | 106-94-5 | Environmental Toxicity | Acute Aquatic Toxicity | Medium | PubChem – UN GHS Classification | Relatively low | Hazard classification is clearly defined. |  |  |  | https://ftp.ncbi.nlm.nih.gov/pubchem/Compound/Extras/ | Translation missing: en.hazard_annotation.H402
Bromopropane | 1-溴丙烷 | 1 | 7840 | 106-94-5 | Environmental Toxicity | Chronic Aquatic Toxicity | Medium | PubChem – UN GHS Classification | Relatively low | Hazard classification is clearly defined. |  |  |  | https://ftp.ncbi.nlm.nih.gov/pubchem/Compound/Extras/ | Translation missing: en.hazard_annotation.H412
Bromopropane | 1-溴丙烷 | 1 | 7840 | 106-94-5 | Environmental Fate and Transport | Persistence | Very High | Canadian Domestic Substances List | Relatively low | Covers multiple hazard endpoints; hazard classification is less clearly defined. | 加拿大 | 所有 | Y | "Canadian Environmental Protection Act, 1999 (CEPA), September 2006. Description and specific lists by type (first link). The DSL categorization search engine is at the second link. Download the spreadsheet for ""Categorization decisions for all DSL substances"". Each column represents different endpoints: Column E - iT Human, Column H - Persistence, Column I - Bioaccumulation, Column J - iT Environment" http://www.ec.gc.ca/lcpe-cepa/default.asp?lang=En&n=5F213FA8-1 http://www.ec.gc.ca/lcpe-cepa/default.asp?lang=En&n=5F213FA8-1&wsdoc=D031CB30-B31B-D54C-0E46-37E32D526A1F | Persistent
Bromopropane | 1-溴丙烷 | 1 | 7840 | 106-94-5 | Physical Hazards | Flammability | High | EU GHS | Relatively high | Hazard classification is clearly defined. | 歐盟 | C大類「製造業」 | Y | ECHA provides an updated excel list of all harmonized classifications. Access the full list of CASRNs with associated harmonized GHS classifications using the first link below (Export search results function is at the bottom of the page). https://echa.europa.eu/information-on-chemicals/cl-inventory-database https://echa.europa.eu/information-on-chemicals/annex-vi-to-clp | Flammable/Pyrophoric: H222, H225, or H250
Bromopropane | 1-溴丙烷 | 1 | 7840 | 106-94-5 | Physical Hazards | Flammability | High | PubChem – UN GHS Classification | Relatively low | Hazard classification is clearly defined. |  |  |  | https://ftp.ncbi.nlm.nih.gov/pubchem/Compound/Extras/ | Translation missing: en.hazard_annotation.H225