## 危害評估
化學物名稱 | 中文名稱 | 風險等級 | PubChem CID | CAS No. | 危害組別 | 危害名稱 | 危害等級 | 資料來源 | 可信度 | 危害分類是否清楚 | 適用地區 | 適用產業 | 是否具強制性？ | 清單連結 | 註解 | 額外註解 | 預測值
1-Methoxy-2-propanol | 丙二醇甲醚 | 1 | 7900 | 107-98-2 | Chronic Toxic Hazards | Carcinogenicity |  | Classification Model: ToxTree | Relatively low | Covers multiple hazard endpoints; hazard classification is less clearly defined. | NA | 所有 | N |  | Translation missing: en.hazard_annotation.Group 3 – Agent is not classifiable as to its carcinogenicity to humans | Mild toxicity | Negative for genotoxic carcinogenicity:YES; Negative for nongenotoxic carcinogenicity:YES; Potential S. typhimurium TA100 mutagen based on QSAR:NO; Potential carcinogen based on QSAR:NO
1-Methoxy-2-propanol | 丙二醇甲醚 | 1 | 7900 | 107-98-2 | Chronic Toxic Hazards | Mutagenicity | Low | QSAR Model – SVM Polynomial Kernel (MW 110–1300) | Relatively low | Hazard classification is clearly defined. |  |  |  |  | Translation missing: en.hazard_annotation.to_prec_che_wFG_mw1300_svm_poly.csv | Mild toxicity
1-Methoxy-2-propanol | 丙二醇甲醚 | 1 | 7900 | 107-98-2 | Chronic Toxic Hazards | Mutagenicity | Low | QSAR Model – SVM RBF Kernel (MW 110–1300) | Relatively low | Hazard classification is clearly defined. |  |  |  |  | Translation missing: en.hazard_annotation.to_prec_che_wFG_mw1300_svm_rbf.csv | Mild toxicity
1-Methoxy-2-propanol | 丙二醇甲醚 | 1 | 7900 | 107-98-2 | Chronic Toxic Hazards | Mutagenicity | Low | QSAR Model – Decision Tree C5.0 (MW 110–1300) | Relatively low | Hazard classification is clearly defined. |  |  |  |  | Translation missing: en.hazard_annotation.to_prec_che_w_FG_mw1300_c5.csv | Mild toxicity
1-Methoxy-2-propanol | 丙二醇甲醚 | 1 | 7900 | 107-98-2 | Chronic Toxic Hazards | Mutagenicity | Low | QSAR Model – Random Forest (MW 110–1300) | Relatively low | Hazard classification is clearly defined. |  |  |  |  | Translation missing: en.hazard_annotation.to_prec_che_w_FG_mw1300_rf.csv | Mild toxicity
1-Methoxy-2-propanol | 丙二醇甲醚 | 1 | 7900 | 107-98-2 | Chronic Toxic Hazards | Endocrine Disruption | High | The Endocrine Disruption Exchange – Potential Endocrine Disruptors List | Relatively low | Covers multiple hazard endpoints; hazard classification is less clearly defined. | 全球 | 所有 | N | The main TEDX website is at the first link below. The current list of potential endocrine disruptors can be searched or listed from the webpage at the second link below. http://endocrinedisruption.org/ http://endocrinedisruption.org/endocrine-disruption/tedx-list-of-potential-endocrine-disruptors/chemicalsearch | Potential Endocrine Disruptor
1-Methoxy-2-propanol | 丙二醇甲醚 | 1 | 7900 | 107-98-2 | Acute Toxic Hazards | Acute Toxicity | Medium | Japan GHS | Relatively low | Hazard classification is clearly defined. | 日本 | 所有 | Y | The NITE Chemical Risk Information Platform (NITE-CHRIP) database can be used to search for GHS Classifications for chemicals individually. To retrieve a full list of CASRNs, "check all the boxes" in the "GHS Classification Results by the Japanese Government" section, which is a subsection under "Chemical Hazard and Risk Information". http://www.nite.go.jp/en/chem/chrip/chrip_search/srhInput | Acute Toxicity Cat. 4: H302 (oral), H312 (dermal), or H332 (inhalation)
1-Methoxy-2-propanol | 丙二醇甲醚 | 1 | 7900 | 107-98-2 | Acute Toxic Hazards | Acute Toxicity | Medium | PubChem – UN GHS Classification | Relatively low | Hazard classification is clearly defined. |  |  |  | https://ftp.ncbi.nlm.nih.gov/pubchem/Compound/Extras/ | Translation missing: en.hazard_annotation.H332
1-Methoxy-2-propanol | 丙二醇甲醚 | 1 | 7900 | 107-98-2 | Acute Toxic Hazards | Neurotoxicity - Single Dose | Medium | EU GHS | Relatively high | Hazard classification is clearly defined. | 歐盟 | C大類「製造業」 | Y | ECHA provides an updated excel list of all harmonized classifications. Access the full list of CASRNs with associated harmonized GHS classifications using the first link below (Export search results function is at the bottom of the page). https://echa.europa.eu/information-on-chemicals/cl-inventory-database https://echa.europa.eu/information-on-chemicals/annex-vi-to-clp | STOT Single Exposure Cat. 3: H336 (Narcotic Effects)
1-Methoxy-2-propanol | 丙二醇甲醚 | 1 | 7900 | 107-98-2 | Acute Toxic Hazards | Neurotoxicity - Single Dose | Medium | Australia GHS | Relatively low | Hazard classification is clearly defined. | 澳洲 | 所有 | Y | The Hazardous Chemical Information System (HCIS) is a database that allows you to find information on chemicals that have been classified in accordance with the GHS. Download the list using the link below. http://hsis.safeworkaustralia.gov.au/GHSInformation/GHS_Hazardous_Chemical_Information_List | STOT Single Exposure Cat. 3: H336 (Narcotic Effects)
1-Methoxy-2-propanol | 丙二醇甲醚 | 1 | 7900 | 107-98-2 | Acute Toxic Hazards | Neurotoxicity - Single Dose | Medium | Japan GHS | Relatively low | Hazard classification is clearly defined. | 日本 | 所有 | Y | The NITE Chemical Risk Information Platform (NITE-CHRIP) database can be used to search for GHS Classifications for chemicals individually. To retrieve a full list of CASRNs, "check all the boxes" in the "GHS Classification Results by the Japanese Government" section, which is a subsection under "Chemical Hazard and Risk Information". http://www.nite.go.jp/en/chem/chrip/chrip_search/srhInput | STOT Single Exposure Cat. 3: H336 (Narcotic Effects)
1-Methoxy-2-propanol | 丙二醇甲醚 | 1 | 7900 | 107-98-2 | Acute Toxic Hazards | Neurotoxicity - Single Dose | Medium | Malaysia GHS | Relatively low | Hazard classification is clearly defined. | 馬來西亞 | C大類「製造業」、G大類「批發及零售業」 | Y | The Chemical Search database provided by the Malaysia Department of Environmental Safety and Health (DOSH) can be used to search for GHS Classifications for individual chemicals only. http://cims.dosh.gov.my/ | STOT Single Exposure Cat. 3: H336 (Narcotic Effects)
1-Methoxy-2-propanol | 丙二醇甲醚 | 1 | 7900 | 107-98-2 | Acute Toxic Hazards | Skin Irritation | Medium | PubChem – UN GHS Classification | Relatively low | Hazard classification is clearly defined. |  |  |  | https://ftp.ncbi.nlm.nih.gov/pubchem/Compound/Extras/ | Translation missing: en.hazard_annotation.H316
1-Methoxy-2-propanol | 丙二醇甲醚 | 1 | 7900 | 107-98-2 | Acute Toxic Hazards | Eye Irritation | High | PubChem – UN GHS Classification | Relatively low | Hazard classification is clearly defined. |  |  |  | https://ftp.ncbi.nlm.nih.gov/pubchem/Compound/Extras/ | Serious Eye Irritation Cat. 2A: H319
1-Methoxy-2-propanol | 丙二醇甲醚 | 1 | 7900 | 107-98-2 | Acute Toxic Hazards | Eye Irritation | Medium | PubChem – UN GHS Classification | Relatively low | Hazard classification is clearly defined. |  |  |  | https://ftp.ncbi.nlm.nih.gov/pubchem/Compound/Extras/ | Translation missing: en.hazard_annotation.H320
1-Methoxy-2-propanol | 丙二醇甲醚 | 1 | 7900 | 107-98-2 | Physical Hazards | Flammability | Medium | EU GHS | Relatively high | Hazard classification is clearly defined. | 歐盟 | C大類「製造業」 | Y | ECHA provides an updated excel list of all harmonized classifications. Access the full list of CASRNs with associated harmonized GHS classifications using the first link below (Export search results function is at the bottom of the page). https://echa.europa.eu/information-on-chemicals/cl-inventory-database https://echa.europa.eu/information-on-chemicals/annex-vi-to-clp | Translation missing: en.hazard_annotation.H223, H226, H227
1-Methoxy-2-propanol | 丙二醇甲醚 | 1 | 7900 | 107-98-2 | Physical Hazards | Flammability | Medium | PubChem – UN GHS Classification | Relatively low | Hazard classification is clearly defined. |  |  |  | https://ftp.ncbi.nlm.nih.gov/pubchem/Compound/Extras/ | Translation missing: en.hazard_annotation.H226