## 危害評估
化學物名稱 | 中文名稱 | 風險等級 | PubChem CID | CAS No. | 危害組別 | 危害名稱 | 危害等級 | 資料來源 | 可信度 | 危害分類是否清楚 | 適用地區 | 適用產業 | 是否具強制性？ | 清單連結 | 註解 | 額外註解 | 預測值
Vinyl Acetate | 醋酸乙烯酯 | 1 | 7904 | 108-05-4 | Chronic Toxic Hazards | Carcinogenicity | Medium | EU GHS | Relatively high | Hazard classification is clearly defined. | 歐盟 | C大類「製造業」 | Y | ECHA provides an updated excel list of all harmonized classifications. Access the full list of CASRNs with associated harmonized GHS classifications using the first link below (Export search results function is at the bottom of the page). https://echa.europa.eu/information-on-chemicals/cl-inventory-database https://echa.europa.eu/information-on-chemicals/annex-vi-to-clp | Carcinogenicity Cat. 2: H351
Vinyl Acetate | 醋酸乙烯酯 | 1 | 7904 | 108-05-4 | Chronic Toxic Hazards | Carcinogenicity | Medium | International Agency for Research on Cancer (IARC) List | Relatively high | Hazard classification is clearly defined. | 全球 | 所有 | N | Lists provided at the link below reference the relevant IARC monograph volume or supplement. Substances may be listed by CAS number, name or collectively as a substance group. http://monographs.iarc.fr/ENG/Classification/index.php | IARC Group 2B – Possibly carcinogenic to humans
Vinyl Acetate | 醋酸乙烯酯 | 1 | 7904 | 108-05-4 | Chronic Toxic Hazards | Carcinogenicity | High | International Agency for Research on Cancer (IARC) List | Relatively high | Hazard classification is clearly defined. | 全球 | 所有 | N | Lists provided at the link below reference the relevant IARC monograph volume or supplement. Substances may be listed by CAS number, name or collectively as a substance group. http://monographs.iarc.fr/ENG/Classification/index.php | Translation missing: en.hazard_annotation.Group 3
Vinyl Acetate | 醋酸乙烯酯 | 1 | 7904 | 108-05-4 | Chronic Toxic Hazards | Carcinogenicity | Medium | German Maximum Workplace Concentration List (MAK) | Relatively high | Covers multiple hazard endpoints; hazard classification is less clearly defined. | 德國 | 所有 (workplace safety) | Y | The German Research Foundation’s (DFG) Permanent Senate Commission for the Investigation of Health Hazards of Chemical Compounds in the Work Area (“MAK Commission”) is at the first link. MAK Commission classification categories are available via PDFs at Wiley (second link, updated annually): http://www.dfg.de/en/dfg_profile/statutory_bodies/senate/health_hazards/index.html http://onlinelibrary.wiley.com/book/10.1002/3527600418/homepage/access_to_the_list_of_mak_and_bat_values.htm | Carcinogen Group 3A or 3B or 4 or 5
Vinyl Acetate | 醋酸乙烯酯 | 1 | 7904 | 108-05-4 | Chronic Toxic Hazards | Carcinogenicity | Medium | Canadian Workplace Hazardous Materials Information System 2015 (WHMIS 2015) | Relatively low | Hazard classification is clearly defined. | 加拿大 | 所有 | Y | Description of the WHMIS is available at the first link below. The Quebec CSST site (second link) contains a list of controlled products, also available by CAS number and as a txt or PDF file. http://www.hc-sc.gc.ca/ewh-semt/occup-travail/whmis-simdut/index-eng.php http://www.csst.qc.ca/en/prevention/reptox/Pages/list-whmis-1988-cas-50-84.aspx | Carcinogenicity Cat. 2: H351
Vinyl Acetate | 醋酸乙烯酯 | 1 | 7904 | 108-05-4 | Chronic Toxic Hazards | Carcinogenicity | Medium | Australia GHS | Relatively low | Hazard classification is clearly defined. | 澳洲 | 所有 | Y | The Hazardous Chemical Information System (HCIS) is a database that allows you to find information on chemicals that have been classified in accordance with the GHS. Download the list using the link below. http://hsis.safeworkaustralia.gov.au/GHSInformation/GHS_Hazardous_Chemical_Information_List | Carcinogenicity Cat. 2: H351
Vinyl Acetate | 醋酸乙烯酯 | 1 | 7904 | 108-05-4 | Chronic Toxic Hazards | Carcinogenicity | High | Japan GHS | Relatively low | Hazard classification is clearly defined. | 日本 | 所有 | Y | The NITE Chemical Risk Information Platform (NITE-CHRIP) database can be used to search for GHS Classifications for chemicals individually. To retrieve a full list of CASRNs, "check all the boxes" in the "GHS Classification Results by the Japanese Government" section, which is a subsection under "Chemical Hazard and Risk Information". http://www.nite.go.jp/en/chem/chrip/chrip_search/srhInput | Carcinogenicity Cat. 1A/1B: H350 or H350i (inhalation)
Vinyl Acetate | 醋酸乙烯酯 | 1 | 7904 | 108-05-4 | Chronic Toxic Hazards | Carcinogenicity | Medium | Malaysia GHS | Relatively low | Hazard classification is clearly defined. | 馬來西亞 | C大類「製造業」、G大類「批發及零售業」 | Y | The Chemical Search database provided by the Malaysia Department of Environmental Safety and Health (DOSH) can be used to search for GHS Classifications for individual chemicals only. http://cims.dosh.gov.my/ | Carcinogenicity Cat. 2: H351
Vinyl Acetate | 醋酸乙烯酯 | 1 | 7904 | 108-05-4 | Chronic Toxic Hazards | Carcinogenicity | Medium | New Zealand GHS | Relatively low | Hazard classification is clearly defined. | 紐西蘭 | 所有 | Y | The Chemical Classification and Information Database (CCID) provided by the New Zealand Hazardous Substances and New Organisms (HSNO) can be used to search for hazards of individual chemicals (first link). New Zealand uses their own classification terminology which need to be converted to GHS classification categories to be used in the List Translator. A document describing the translation from HSNO to GHS classification is available at the second link. http://www.epa.govt.nz/search-databases/Pages/HSNO-CCID.aspx http://www.epa.govt.nz/Publications/hsnogen-ghs-nz-hazard.pdf | Carcinogenicity Cat. 2: H351
Vinyl Acetate | 醋酸乙烯酯 | 1 | 7904 | 108-05-4 | Chronic Toxic Hazards | Carcinogenicity | High | PubChem – UN GHS Classification | Relatively low | Hazard classification is clearly defined. |  |  |  | https://ftp.ncbi.nlm.nih.gov/pubchem/Compound/Extras/ | Translation missing: en.hazard_annotation.H350
Vinyl Acetate | 醋酸乙烯酯 | 1 | 7904 | 108-05-4 | Chronic Toxic Hazards | Carcinogenicity | Medium | PubChem – UN GHS Classification | Relatively low | Hazard classification is clearly defined. |  |  |  | https://ftp.ncbi.nlm.nih.gov/pubchem/Compound/Extras/ | Carcinogenicity Cat. 2: H351
Vinyl Acetate | 醋酸乙烯酯 | 1 | 7904 | 108-05-4 | Chronic Toxic Hazards | Carcinogenicity |  | US OSHA – TRI Carcinogens | Relatively low | Hazard classification is clearly defined. | 美國 | 所有 | Y | https://www.epa.gov/system/files/documents/2023-01/Toxics%20Release%20Inventory%20Basis%20of%20OSHA%20Carcinogens.pdf |  |  | Toxics Release Inventory (TRI) Program
Vinyl Acetate | 醋酸乙烯酯 | 1 | 7904 | 108-05-4 | Chronic Toxic Hazards | Carcinogenicity |  | Classification Model: ToxTree | Relatively low | Covers multiple hazard endpoints; hazard classification is less clearly defined. | NA | 所有 | N |  | Carcinogen | High/Moderate toxicity | Negative for genotoxic carcinogenicity:NO; Negative for nongenotoxic carcinogenicity:YES; Potential S. typhimurium TA100 mutagen based on QSAR:NO; Potential carcinogen based on QSAR:NO
Vinyl Acetate | 醋酸乙烯酯 | 1 | 7904 | 108-05-4 | Chronic Toxic Hazards | Mutagenicity | Medium | Australia GHS | Relatively low | Hazard classification is clearly defined. | 澳洲 | 所有 | Y | The Hazardous Chemical Information System (HCIS) is a database that allows you to find information on chemicals that have been classified in accordance with the GHS. Download the list using the link below. http://hsis.safeworkaustralia.gov.au/GHSInformation/GHS_Hazardous_Chemical_Information_List | Germ Cell Mutagenicity Cat. 2: H341
Vinyl Acetate | 醋酸乙烯酯 | 1 | 7904 | 108-05-4 | Chronic Toxic Hazards | Mutagenicity | Medium | Japan GHS | Relatively low | Hazard classification is clearly defined. | 日本 | 所有 | Y | The NITE Chemical Risk Information Platform (NITE-CHRIP) database can be used to search for GHS Classifications for chemicals individually. To retrieve a full list of CASRNs, "check all the boxes" in the "GHS Classification Results by the Japanese Government" section, which is a subsection under "Chemical Hazard and Risk Information". http://www.nite.go.jp/en/chem/chrip/chrip_search/srhInput | Germ Cell Mutagenicity Cat. 2: H341
Vinyl Acetate | 醋酸乙烯酯 | 1 | 7904 | 108-05-4 | Chronic Toxic Hazards | Mutagenicity | High | New Zealand GHS | Relatively low | Hazard classification is clearly defined. | 紐西蘭 | 所有 | Y | The Chemical Classification and Information Database (CCID) provided by the New Zealand Hazardous Substances and New Organisms (HSNO) can be used to search for hazards of individual chemicals (first link). New Zealand uses their own classification terminology which need to be converted to GHS classification categories to be used in the List Translator. A document describing the translation from HSNO to GHS classification is available at the second link. http://www.epa.govt.nz/search-databases/Pages/HSNO-CCID.aspx http://www.epa.govt.nz/Publications/hsnogen-ghs-nz-hazard.pdf | Germ Cell Mutagenicity Cat. 1A/1B: H340
Vinyl Acetate | 醋酸乙烯酯 | 1 | 7904 | 108-05-4 | Chronic Toxic Hazards | Mutagenicity | Medium | PubChem – UN GHS Classification | Relatively low | Hazard classification is clearly defined. |  |  |  | https://ftp.ncbi.nlm.nih.gov/pubchem/Compound/Extras/ | Translation missing: en.hazard_annotation.H341
Vinyl Acetate | 醋酸乙烯酯 | 1 | 7904 | 108-05-4 | Chronic Toxic Hazards | Reproductive Toxicity | Medium | New Zealand GHS | Relatively low | Hazard classification is clearly defined. | 紐西蘭 | 所有 | Y | The Chemical Classification and Information Database (CCID) provided by the New Zealand Hazardous Substances and New Organisms (HSNO) can be used to search for hazards of individual chemicals (first link). New Zealand uses their own classification terminology which need to be converted to GHS classification categories to be used in the List Translator. A document describing the translation from HSNO to GHS classification is available at the second link. http://www.epa.govt.nz/search-databases/Pages/HSNO-CCID.aspx http://www.epa.govt.nz/Publications/hsnogen-ghs-nz-hazard.pdf | Reproductive Toxicity Cat. 2: H360Df, H361f, or H361fd
Vinyl Acetate | 醋酸乙烯酯 | 1 | 7904 | 108-05-4 | Chronic Toxic Hazards | Developmental Toxicity | Medium | German Maximum Workplace Concentration List (MAK) | Relatively high | Covers multiple hazard endpoints; hazard classification is less clearly defined. | 德國 | 所有 (workplace safety) | Y | The German Research Foundation’s (DFG) Permanent Senate Commission for the Investigation of Health Hazards of Chemical Compounds in the Work Area (“MAK Commission”) is at the first link. MAK Commission classification categories are available via PDFs at Wiley (second link, updated annually): http://www.dfg.de/en/dfg_profile/statutory_bodies/senate/health_hazards/index.html http://onlinelibrary.wiley.com/book/10.1002/3527600418/homepage/access_to_the_list_of_mak_and_bat_values.htm | Pregnancy Risk Group C
Vinyl Acetate | 醋酸乙烯酯 | 1 | 7904 | 108-05-4 | Chronic Toxic Hazards | Developmental Toxicity | Medium | New Zealand GHS | Relatively low | Hazard classification is clearly defined. | 紐西蘭 | 所有 | Y | The Chemical Classification and Information Database (CCID) provided by the New Zealand Hazardous Substances and New Organisms (HSNO) can be used to search for hazards of individual chemicals (first link). New Zealand uses their own classification terminology which need to be converted to GHS classification categories to be used in the List Translator. A document describing the translation from HSNO to GHS classification is available at the second link. http://www.epa.govt.nz/search-databases/Pages/HSNO-CCID.aspx http://www.epa.govt.nz/Publications/hsnogen-ghs-nz-hazard.pdf | Reproductive Toxicity Cat. 2: H360Fd, H361d, or H361fd
Vinyl Acetate | 醋酸乙烯酯 | 1 | 7904 | 108-05-4 | Chronic Toxic Hazards | Endocrine Disruption | High | EU Priority List of Endocrine Disruptors | Relatively low | Covers multiple hazard endpoints; hazard classification is less clearly defined. | 歐盟 | 所有 | Y | List developed from four EU studies published between 1999 and 2007. Categorization results contained in 1) reports and 2) a consolidated Microsoft Access database at the link below. http://ec.europa.eu/environment/chemicals/endocrine/strategy/substances_en.htm#priority_list | Translation missing: en.hazard_annotation.Category 3b
Vinyl Acetate | 醋酸乙烯酯 | 1 | 7904 | 108-05-4 | Chronic Toxic Hazards | Endocrine Disruption | High | The Endocrine Disruption Exchange – Potential Endocrine Disruptors List | Relatively low | Covers multiple hazard endpoints; hazard classification is less clearly defined. | 全球 | 所有 | N | The main TEDX website is at the first link below. The current list of potential endocrine disruptors can be searched or listed from the webpage at the second link below. http://endocrinedisruption.org/ http://endocrinedisruption.org/endocrine-disruption/tedx-list-of-potential-endocrine-disruptors/chemicalsearch | Potential Endocrine Disruptor
Vinyl Acetate | 醋酸乙烯酯 | 1 | 7904 | 108-05-4 | Acute Toxic Hazards | Acute Toxicity | Medium | EU GHS | Relatively high | Hazard classification is clearly defined. | 歐盟 | C大類「製造業」 | Y | ECHA provides an updated excel list of all harmonized classifications. Access the full list of CASRNs with associated harmonized GHS classifications using the first link below (Export search results function is at the bottom of the page). https://echa.europa.eu/information-on-chemicals/cl-inventory-database https://echa.europa.eu/information-on-chemicals/annex-vi-to-clp | Acute Toxicity Cat. 4: H302, H312, or H332
Vinyl Acetate | 醋酸乙烯酯 | 1 | 7904 | 108-05-4 | Acute Toxic Hazards | Acute Toxicity | Very High | US EPA EPCRA Extremely Hazardous Substances List | Relatively high | Covers multiple hazard endpoints; hazard classification is less clearly defined. | 美國 | 所有 | N | Link leads to the USEPA Consolidated List of Lists, March 2015. GreenScreen utilizes only the EPCRA Section 302 Extremely Hazardous Substances. These are also listed in 40 CFR Part 355, Appendices A and B. http://www.epa.gov/epcra/epcracerclacaa-ss112r-consolidated-list-lists-march-2015-version | Extremely Hazardous Substance
Vinyl Acetate | 醋酸乙烯酯 | 1 | 7904 | 108-05-4 | Acute Toxic Hazards | Acute Toxicity | Translation missing: en.level.DG | US EPA CompTox Database | Relatively high | Covers multiple hazard endpoints; hazard classification is less clearly defined. |  |  |  | https://www.epa.gov/chemical-research/comptox-chemicals-dashboard
Vinyl Acetate | 醋酸乙烯酯 | 1 | 7904 | 108-05-4 | Acute Toxic Hazards | Acute Toxicity | Medium | Canadian Workplace Hazardous Materials Information System 2015 (WHMIS 2015) | Relatively low | Hazard classification is clearly defined. | 加拿大 | 所有 | Y | Description of the WHMIS is available at the first link below. The Quebec CSST site (second link) contains a list of controlled products, also available by CAS number and as a txt or PDF file. http://www.hc-sc.gc.ca/ewh-semt/occup-travail/whmis-simdut/index-eng.php http://www.csst.qc.ca/en/prevention/reptox/Pages/list-whmis-1988-cas-50-84.aspx | Acute Toxicity Cat. 4: H302 (oral), H312 (dermal), or H332 (inhalation)
Vinyl Acetate | 醋酸乙烯酯 | 1 | 7904 | 108-05-4 | Acute Toxic Hazards | Acute Toxicity | Medium | Australia GHS | Relatively low | Hazard classification is clearly defined. | 澳洲 | 所有 | Y | The Hazardous Chemical Information System (HCIS) is a database that allows you to find information on chemicals that have been classified in accordance with the GHS. Download the list using the link below. http://hsis.safeworkaustralia.gov.au/GHSInformation/GHS_Hazardous_Chemical_Information_List | Acute Toxicity Cat. 4: H302 (oral), H312 (dermal), or H332 (inhalation)
Vinyl Acetate | 醋酸乙烯酯 | 1 | 7904 | 108-05-4 | Acute Toxic Hazards | Acute Toxicity | Medium | Japan GHS | Relatively low | Hazard classification is clearly defined. | 日本 | 所有 | Y | The NITE Chemical Risk Information Platform (NITE-CHRIP) database can be used to search for GHS Classifications for chemicals individually. To retrieve a full list of CASRNs, "check all the boxes" in the "GHS Classification Results by the Japanese Government" section, which is a subsection under "Chemical Hazard and Risk Information". http://www.nite.go.jp/en/chem/chrip/chrip_search/srhInput | Acute Toxicity Cat. 4: H302 (oral), H312 (dermal), or H332 (inhalation)
Vinyl Acetate | 醋酸乙烯酯 | 1 | 7904 | 108-05-4 | Acute Toxic Hazards | Acute Toxicity | Medium | Malaysia GHS | Relatively low | Hazard classification is clearly defined. | 馬來西亞 | C大類「製造業」、G大類「批發及零售業」 | Y | The Chemical Search database provided by the Malaysia Department of Environmental Safety and Health (DOSH) can be used to search for GHS Classifications for individual chemicals only. http://cims.dosh.gov.my/ | Acute Toxicity Cat. 4: H302 (oral), H312 (dermal), or H332 (inhalation)
Vinyl Acetate | 醋酸乙烯酯 | 1 | 7904 | 108-05-4 | Acute Toxic Hazards | Acute Toxicity | High | New Zealand GHS | Relatively low | Hazard classification is clearly defined. | 紐西蘭 | 所有 | Y | The Chemical Classification and Information Database (CCID) provided by the New Zealand Hazardous Substances and New Organisms (HSNO) can be used to search for hazards of individual chemicals (first link). New Zealand uses their own classification terminology which need to be converted to GHS classification categories to be used in the List Translator. A document describing the translation from HSNO to GHS classification is available at the second link. http://www.epa.govt.nz/search-databases/Pages/HSNO-CCID.aspx http://www.epa.govt.nz/Publications/hsnogen-ghs-nz-hazard.pdf | Acute Toxicity Cat. 3: H301 (oral), H311 (dermal), or H331 (inhalation)
Vinyl Acetate | 醋酸乙烯酯 | 1 | 7904 | 108-05-4 | Acute Toxic Hazards | Acute Toxicity | Medium | New Zealand GHS | Relatively low | Hazard classification is clearly defined. | 紐西蘭 | 所有 | Y | The Chemical Classification and Information Database (CCID) provided by the New Zealand Hazardous Substances and New Organisms (HSNO) can be used to search for hazards of individual chemicals (first link). New Zealand uses their own classification terminology which need to be converted to GHS classification categories to be used in the List Translator. A document describing the translation from HSNO to GHS classification is available at the second link. http://www.epa.govt.nz/search-databases/Pages/HSNO-CCID.aspx http://www.epa.govt.nz/Publications/hsnogen-ghs-nz-hazard.pdf | Acute Toxicity Cat. 4: H302 (oral), H312 (dermal), or H332 (inhalation)
Vinyl Acetate | 醋酸乙烯酯 | 1 | 7904 | 108-05-4 | Acute Toxic Hazards | Acute Toxicity | Low | PubChem – UN GHS Classification | Relatively low | Hazard classification is clearly defined. |  |  |  | https://ftp.ncbi.nlm.nih.gov/pubchem/Compound/Extras/ | Translation missing: en.hazard_annotation.H303
Vinyl Acetate | 醋酸乙烯酯 | 1 | 7904 | 108-05-4 | Acute Toxic Hazards | Acute Toxicity | Low | PubChem – UN GHS Classification | Relatively low | Hazard classification is clearly defined. |  |  |  | https://ftp.ncbi.nlm.nih.gov/pubchem/Compound/Extras/ | Translation missing: en.hazard_annotation.H313
Vinyl Acetate | 醋酸乙烯酯 | 1 | 7904 | 108-05-4 | Acute Toxic Hazards | Acute Toxicity | Medium | PubChem – UN GHS Classification | Relatively low | Hazard classification is clearly defined. |  |  |  | https://ftp.ncbi.nlm.nih.gov/pubchem/Compound/Extras/ | Translation missing: en.hazard_annotation.H332
Vinyl Acetate | 醋酸乙烯酯 | 1 | 7904 | 108-05-4 | Acute Toxic Hazards | Systemic Toxicity - Single Dose | Medium | EU GHS | Relatively high | Hazard classification is clearly defined. | 歐盟 | C大類「製造業」 | Y | ECHA provides an updated excel list of all harmonized classifications. Access the full list of CASRNs with associated harmonized GHS classifications using the first link below (Export search results function is at the bottom of the page). https://echa.europa.eu/information-on-chemicals/cl-inventory-database https://echa.europa.eu/information-on-chemicals/annex-vi-to-clp | STOT Single Exposure Cat. 3: H335 (Respiratory Irritation)
Vinyl Acetate | 醋酸乙烯酯 | 1 | 7904 | 108-05-4 | Acute Toxic Hazards | Systemic Toxicity - Single Dose | Medium | Canadian Workplace Hazardous Materials Information System 2015 (WHMIS 2015) | Relatively low | Hazard classification is clearly defined. | 加拿大 | 所有 | Y | Description of the WHMIS is available at the first link below. The Quebec CSST site (second link) contains a list of controlled products, also available by CAS number and as a txt or PDF file. http://www.hc-sc.gc.ca/ewh-semt/occup-travail/whmis-simdut/index-eng.php http://www.csst.qc.ca/en/prevention/reptox/Pages/list-whmis-1988-cas-50-84.aspx | STOT Single Exposure Cat. 3: H335 (Respiratory Irritation)
Vinyl Acetate | 醋酸乙烯酯 | 1 | 7904 | 108-05-4 | Acute Toxic Hazards | Systemic Toxicity - Single Dose | Medium | Australia GHS | Relatively low | Hazard classification is clearly defined. | 澳洲 | 所有 | Y | The Hazardous Chemical Information System (HCIS) is a database that allows you to find information on chemicals that have been classified in accordance with the GHS. Download the list using the link below. http://hsis.safeworkaustralia.gov.au/GHSInformation/GHS_Hazardous_Chemical_Information_List | STOT Single Exposure Cat. 3: H335 (Respiratory Irritation)
Vinyl Acetate | 醋酸乙烯酯 | 1 | 7904 | 108-05-4 | Acute Toxic Hazards | Systemic Toxicity - Single Dose | Medium | Japan GHS | Relatively low | Hazard classification is clearly defined. | 日本 | 所有 | Y | The NITE Chemical Risk Information Platform (NITE-CHRIP) database can be used to search for GHS Classifications for chemicals individually. To retrieve a full list of CASRNs, "check all the boxes" in the "GHS Classification Results by the Japanese Government" section, which is a subsection under "Chemical Hazard and Risk Information". http://www.nite.go.jp/en/chem/chrip/chrip_search/srhInput | STOT Single Exposure Cat. 3: H335 (Respiratory Irritation)
Vinyl Acetate | 醋酸乙烯酯 | 1 | 7904 | 108-05-4 | Acute Toxic Hazards | Systemic Toxicity - Single Dose | Medium | Malaysia GHS | Relatively low | Hazard classification is clearly defined. | 馬來西亞 | C大類「製造業」、G大類「批發及零售業」 | Y | The Chemical Search database provided by the Malaysia Department of Environmental Safety and Health (DOSH) can be used to search for GHS Classifications for individual chemicals only. http://cims.dosh.gov.my/ | STOT Single Exposure Cat. 3: H335 (Respiratory Irritation)
Vinyl Acetate | 醋酸乙烯酯 | 1 | 7904 | 108-05-4 | Acute Toxic Hazards | Systemic Toxicity - Single Dose | Medium | New Zealand GHS | Relatively low | Hazard classification is clearly defined. | 紐西蘭 | 所有 | Y | The Chemical Classification and Information Database (CCID) provided by the New Zealand Hazardous Substances and New Organisms (HSNO) can be used to search for hazards of individual chemicals (first link). New Zealand uses their own classification terminology which need to be converted to GHS classification categories to be used in the List Translator. A document describing the translation from HSNO to GHS classification is available at the second link. http://www.epa.govt.nz/search-databases/Pages/HSNO-CCID.aspx http://www.epa.govt.nz/Publications/hsnogen-ghs-nz-hazard.pdf | STOT Single Exposure Cat. 3: H335 (Respiratory Irritation)
Vinyl Acetate | 醋酸乙烯酯 | 1 | 7904 | 108-05-4 | Acute Toxic Hazards | Neurotoxicity - Single Dose | Medium | Japan GHS | Relatively low | Hazard classification is clearly defined. | 日本 | 所有 | Y | The NITE Chemical Risk Information Platform (NITE-CHRIP) database can be used to search for GHS Classifications for chemicals individually. To retrieve a full list of CASRNs, "check all the boxes" in the "GHS Classification Results by the Japanese Government" section, which is a subsection under "Chemical Hazard and Risk Information". http://www.nite.go.jp/en/chem/chrip/chrip_search/srhInput | STOT Single Exposure Cat. 3: H336 (Narcotic Effects)
Vinyl Acetate | 醋酸乙烯酯 | 1 | 7904 | 108-05-4 | Acute Toxic Hazards | Skin Sensitization - Repeated Dose | High | PubChem – UN GHS Classification | Relatively low | Hazard classification is clearly defined. |  |  |  | https://ftp.ncbi.nlm.nih.gov/pubchem/Compound/Extras/ | Skin Sensitization Cat. 1/1A/1B: H317
Vinyl Acetate | 醋酸乙烯酯 | 1 | 7904 | 108-05-4 | Acute Toxic Hazards | Skin Sensitization - Repeated Dose | Medium | PubChem – UN GHS Classification | Relatively low | Hazard classification is clearly defined. |  |  |  | https://ftp.ncbi.nlm.nih.gov/pubchem/Compound/Extras/ | Skin Sensitization Cat. 1/1A/1B: H317
Vinyl Acetate | 醋酸乙烯酯 | 1 | 7904 | 108-05-4 | Acute Toxic Hazards | Skin Sensitization - Repeated Dose |  | QSAR Toolbox: Read-Across | Relatively low | Covers multiple hazard endpoints; hazard classification is less clearly defined. | NA | 所有 | N |  |  |  | Human Health Hazards / Sensitisation / EC3: R: Negative, In domain
Vinyl Acetate | 醋酸乙烯酯 | 1 | 7904 | 108-05-4 | Acute Toxic Hazards | Skin Sensitization - Repeated Dose |  | QSAR Toolbox: Read-Across | Relatively low | Covers multiple hazard endpoints; hazard classification is less clearly defined. | NA | 所有 | N |  |  |  | Human Health Hazards / Sensitisation / EC3 <OR> S M W N <OR> Skin sensitisation:
Vinyl Acetate | 醋酸乙烯酯 | 1 | 7904 | 108-05-4 | Acute Toxic Hazards | Skin Sensitization - Repeated Dose |  | QSAR Toolbox: Read-Across | Relatively low | Covers multiple hazard endpoints; hazard classification is less clearly defined. | NA | 所有 | N |  |  |  | Human Health Hazards / Sensitisation / EC3 <OR> Skin sensitisation:
Vinyl Acetate | 醋酸乙烯酯 | 1 | 7904 | 108-05-4 | Acute Toxic Hazards | Skin Sensitization - Repeated Dose |  | QSAR Toolbox: Read-Across | Relatively low | Covers multiple hazard endpoints; hazard classification is less clearly defined. | NA | 所有 | N |  |  |  | Human Health Hazards / Sensitisation / Skin sensitisation: R: Negative
Vinyl Acetate | 醋酸乙烯酯 | 1 | 7904 | 108-05-4 | Acute Toxic Hazards | Skin Sensitization - Repeated Dose |  | QSAR Toolbox: Read-Across | Relatively low | Covers multiple hazard endpoints; hazard classification is less clearly defined. | NA | 所有 | N |  |  |  | Human Health Hazards / Sensitisation / S M W N <OR> Skin sensitisation:
Vinyl Acetate | 醋酸乙烯酯 | 1 | 7904 | 108-05-4 | Acute Toxic Hazards | Skin Irritation | High | Japan GHS | Relatively low | Hazard classification is clearly defined. | 日本 | 所有 | Y | The NITE Chemical Risk Information Platform (NITE-CHRIP) database can be used to search for GHS Classifications for chemicals individually. To retrieve a full list of CASRNs, "check all the boxes" in the "GHS Classification Results by the Japanese Government" section, which is a subsection under "Chemical Hazard and Risk Information". http://www.nite.go.jp/en/chem/chrip/chrip_search/srhInput | Skin Irritation Cat. 2: H315
Vinyl Acetate | 醋酸乙烯酯 | 1 | 7904 | 108-05-4 | Acute Toxic Hazards | Skin Irritation | High | New Zealand GHS | Relatively low | Hazard classification is clearly defined. | 紐西蘭 | 所有 | Y | The Chemical Classification and Information Database (CCID) provided by the New Zealand Hazardous Substances and New Organisms (HSNO) can be used to search for hazards of individual chemicals (first link). New Zealand uses their own classification terminology which need to be converted to GHS classification categories to be used in the List Translator. A document describing the translation from HSNO to GHS classification is available at the second link. http://www.epa.govt.nz/search-databases/Pages/HSNO-CCID.aspx http://www.epa.govt.nz/Publications/hsnogen-ghs-nz-hazard.pdf | Skin Irritation Cat. 2: H315
Vinyl Acetate | 醋酸乙烯酯 | 1 | 7904 | 108-05-4 | Acute Toxic Hazards | Skin Irritation | High | PubChem – UN GHS Classification | Relatively low | Hazard classification is clearly defined. |  |  |  | https://ftp.ncbi.nlm.nih.gov/pubchem/Compound/Extras/ | Skin Irritation Cat. 2: H315
Vinyl Acetate | 醋酸乙烯酯 | 1 | 7904 | 108-05-4 | Acute Toxic Hazards | Skin Irritation | Medium | PubChem – UN GHS Classification | Relatively low | Hazard classification is clearly defined. |  |  |  | https://ftp.ncbi.nlm.nih.gov/pubchem/Compound/Extras/ | Translation missing: en.hazard_annotation.H316
Vinyl Acetate | 醋酸乙烯酯 | 1 | 7904 | 108-05-4 | Acute Toxic Hazards | Eye Irritation | High | PubChem – UN GHS Classification | Relatively low | Hazard classification is clearly defined. |  |  |  | https://ftp.ncbi.nlm.nih.gov/pubchem/Compound/Extras/ | Serious Eye Irritation Cat. 2A: H319
Vinyl Acetate | 醋酸乙烯酯 | 1 | 7904 | 108-05-4 | Environmental Toxicity | Acute Aquatic Toxicity | High | Japan GHS | Relatively low | Hazard classification is clearly defined. | 日本 | 所有 | Y | The NITE Chemical Risk Information Platform (NITE-CHRIP) database can be used to search for GHS Classifications for chemicals individually. To retrieve a full list of CASRNs, "check all the boxes" in the "GHS Classification Results by the Japanese Government" section, which is a subsection under "Chemical Hazard and Risk Information". http://www.nite.go.jp/en/chem/chrip/chrip_search/srhInput | Acute Aquatic Toxicity Cat. 2: H401
Vinyl Acetate | 醋酸乙烯酯 | 1 | 7904 | 108-05-4 | Environmental Toxicity | Acute Aquatic Toxicity | High | PubChem – UN GHS Classification | Relatively low | Hazard classification is clearly defined. |  |  |  | https://ftp.ncbi.nlm.nih.gov/pubchem/Compound/Extras/ | Translation missing: en.hazard_annotation.H401
Vinyl Acetate | 醋酸乙烯酯 | 1 | 7904 | 108-05-4 | Environmental Toxicity | Acute Aquatic Toxicity |  | QSAR Toolbox: Read-Across | Relatively low | Covers multiple hazard endpoints; hazard classification is less clearly defined. | NA | 所有 | N |  |  |  | Ecotoxicological Information / Aquatic Toxicity / EC50 <OR> LC50: T: 2.934 (2.016÷3.851) log(1/mol/L)
Vinyl Acetate | 醋酸乙烯酯 | 1 | 7904 | 108-05-4 | Environmental Toxicity | Chronic Aquatic Toxicity | Medium | PubChem – UN GHS Classification | Relatively low | Hazard classification is clearly defined. |  |  |  | https://ftp.ncbi.nlm.nih.gov/pubchem/Compound/Extras/ | Translation missing: en.hazard_annotation.H412
Vinyl Acetate | 醋酸乙烯酯 | 1 | 7904 | 108-05-4 | Environmental Fate and Transport | Persistence | Very High | Canadian Domestic Substances List | Relatively low | Covers multiple hazard endpoints; hazard classification is less clearly defined. | 加拿大 | 所有 | Y | "Canadian Environmental Protection Act, 1999 (CEPA), September 2006. Description and specific lists by type (first link). The DSL categorization search engine is at the second link. Download the spreadsheet for ""Categorization decisions for all DSL substances"". Each column represents different endpoints: Column E - iT Human, Column H - Persistence, Column I - Bioaccumulation, Column J - iT Environment" http://www.ec.gc.ca/lcpe-cepa/default.asp?lang=En&n=5F213FA8-1 http://www.ec.gc.ca/lcpe-cepa/default.asp?lang=En&n=5F213FA8-1&wsdoc=D031CB30-B31B-D54C-0E46-37E32D526A1F | Persistent
Vinyl Acetate | 醋酸乙烯酯 | 1 | 7904 | 108-05-4 | Physical Hazards | Flammability | High | EU GHS | Relatively high | Hazard classification is clearly defined. | 歐盟 | C大類「製造業」 | Y | ECHA provides an updated excel list of all harmonized classifications. Access the full list of CASRNs with associated harmonized GHS classifications using the first link below (Export search results function is at the bottom of the page). https://echa.europa.eu/information-on-chemicals/cl-inventory-database https://echa.europa.eu/information-on-chemicals/annex-vi-to-clp | Flammable/Pyrophoric: H222, H225, or H250
Vinyl Acetate | 醋酸乙烯酯 | 1 | 7904 | 108-05-4 | Physical Hazards | Flammability | High | PubChem – UN GHS Classification | Relatively low | Hazard classification is clearly defined. |  |  |  | https://ftp.ncbi.nlm.nih.gov/pubchem/Compound/Extras/ | Translation missing: en.hazard_annotation.H225