## 危害評估
化學物名稱 | 中文名稱 | 風險等級 | PubChem CID | CAS No. | 危害組別 | 危害名稱 | 危害等級 | 資料來源 | 可信度 | 危害分類是否清楚 | 適用地區 | 適用產業 | 是否具強制性？ | 清單連結 | 註解 | 額外註解 | 預測值
Vinyl Acetate | 醋酸乙烯酯 | 1 | 7904 | 108-05-4 | 慢毒性危害 | 致癌性 | 中 | 歐盟GHS | 相對高 | 危害等級分類清楚。 | 歐盟 | C大類「製造業」 | Y | ECHA provides an updated excel list of all harmonized classifications. Access the full list of CASRNs with associated harmonized GHS classifications using the first link below (Export search results function is at the bottom of the page). https://echa.europa.eu/information-on-chemicals/cl-inventory-database https://echa.europa.eu/information-on-chemicals/annex-vi-to-clp | 致癌性危害第2級：H351
Vinyl Acetate | 醋酸乙烯酯 | 1 | 7904 | 108-05-4 | 慢毒性危害 | 致癌性 | 中 | 國際癌症研究機構清單 | 相對高 | 危害等級分類清楚。 | 全球 | 所有 | N | Lists provided at the link below reference the relevant IARC monograph volume or supplement. Substances may be listed by CAS number, name or collectively as a substance group. http://monographs.iarc.fr/ENG/Classification/index.php | 第2b類：疑似人體致癌物
Vinyl Acetate | 醋酸乙烯酯 | 1 | 7904 | 108-05-4 | 慢毒性危害 | 致癌性 | 高 | 國際癌症研究機構清單 | 相對高 | 危害等級分類清楚。 | 全球 | 所有 | N | Lists provided at the link below reference the relevant IARC monograph volume or supplement. Substances may be listed by CAS number, name or collectively as a substance group. http://monographs.iarc.fr/ENG/Classification/index.php | Translation missing: zh-TW.hazard_annotation.Group 3
Vinyl Acetate | 醋酸乙烯酯 | 1 | 7904 | 108-05-4 | 慢毒性危害 | 致癌性 | 中 | 德國最大工作場所濃度清單 | 相對高 | 包含多種危害終點，危害等級分類模糊。 | 德國 | 所有 (workplace safety) | Y | The German Research Foundation’s (DFG) Permanent Senate Commission for the Investigation of Health Hazards of Chemical Compounds in the Work Area (“MAK Commission”) is at the first link. MAK Commission classification categories are available via PDFs at Wiley (second link, updated annually): http://www.dfg.de/en/dfg_profile/statutory_bodies/senate/health_hazards/index.html http://onlinelibrary.wiley.com/book/10.1002/3527600418/homepage/access_to_the_list_of_mak_and_bat_values.htm | Carcinogen Group 3A or 3B or 4 or 5
Vinyl Acetate | 醋酸乙烯酯 | 1 | 7904 | 108-05-4 | 慢毒性危害 | 致癌性 | 中 | 加拿大工作場所有害物質訊息系統 2015 分類清單 | 相對低 | 危害等級分類清楚。 | 加拿大 | 所有 | Y | Description of the WHMIS is available at the first link below. The Quebec CSST site (second link) contains a list of controlled products, also available by CAS number and as a txt or PDF file. http://www.hc-sc.gc.ca/ewh-semt/occup-travail/whmis-simdut/index-eng.php http://www.csst.qc.ca/en/prevention/reptox/Pages/list-whmis-1988-cas-50-84.aspx | 致癌性危害第2級：H351
Vinyl Acetate | 醋酸乙烯酯 | 1 | 7904 | 108-05-4 | 慢毒性危害 | 致癌性 | 中 | 澳洲GHS | 相對低 | 危害等級分類清楚。 | 澳洲 | 所有 | Y | The Hazardous Chemical Information System (HCIS) is a database that allows you to find information on chemicals that have been classified in accordance with the GHS. Download the list using the link below. http://hsis.safeworkaustralia.gov.au/GHSInformation/GHS_Hazardous_Chemical_Information_List | 致癌性危害第2級：H351
Vinyl Acetate | 醋酸乙烯酯 | 1 | 7904 | 108-05-4 | 慢毒性危害 | 致癌性 | 高 | 日本GHS | 相對低 | 危害等級分類清楚。 | 日本 | 所有 | Y | The NITE Chemical Risk Information Platform (NITE-CHRIP) database can be used to search for GHS Classifications for chemicals individually. To retrieve a full list of CASRNs, "check all the boxes" in the "GHS Classification Results by the Japanese Government" section, which is a subsection under "Chemical Hazard and Risk Information". http://www.nite.go.jp/en/chem/chrip/chrip_search/srhInput | 致癌性危害第1A或1B級：H350或H350i (吸入性)
Vinyl Acetate | 醋酸乙烯酯 | 1 | 7904 | 108-05-4 | 慢毒性危害 | 致癌性 | 中 | 馬來西亞GHS | 相對低 | 危害等級分類清楚。 | 馬來西亞 | C大類「製造業」、G大類「批發及零售業」 | Y | The Chemical Search database provided by the Malaysia Department of Environmental Safety and Health (DOSH) can be used to search for GHS Classifications for individual chemicals only. http://cims.dosh.gov.my/ | 致癌性危害第2級：H351
Vinyl Acetate | 醋酸乙烯酯 | 1 | 7904 | 108-05-4 | 慢毒性危害 | 致癌性 | 中 | 紐西蘭GHS | 相對低 | 危害等級分類清楚。 | 紐西蘭 | 所有 | Y | The Chemical Classification and Information Database (CCID) provided by the New Zealand Hazardous Substances and New Organisms (HSNO) can be used to search for hazards of individual chemicals (first link). New Zealand uses their own classification terminology which need to be converted to GHS classification categories to be used in the List Translator. A document describing the translation from HSNO to GHS classification is available at the second link. http://www.epa.govt.nz/search-databases/Pages/HSNO-CCID.aspx http://www.epa.govt.nz/Publications/hsnogen-ghs-nz-hazard.pdf | 致癌性危害第2級：H351
Vinyl Acetate | 醋酸乙烯酯 | 1 | 7904 | 108-05-4 | 慢毒性危害 | 致癌性 | 高 | PubChem資料庫 聯合國GHS | 相對低 | 危害等級分類清楚。 |  |  |  | https://ftp.ncbi.nlm.nih.gov/pubchem/Compound/Extras/ | Translation missing: zh-TW.hazard_annotation.H350
Vinyl Acetate | 醋酸乙烯酯 | 1 | 7904 | 108-05-4 | 慢毒性危害 | 致癌性 | 中 | PubChem資料庫 聯合國GHS | 相對低 | 危害等級分類清楚。 |  |  |  | https://ftp.ncbi.nlm.nih.gov/pubchem/Compound/Extras/ | 致癌性危害第2級：H351
Vinyl Acetate | 醋酸乙烯酯 | 1 | 7904 | 108-05-4 | 慢毒性危害 | 致癌性 |  | US OSHA - TRI Carcinogens | 相對低 | 危害等級分類清楚。 | 美國 | 所有 | Y | https://www.epa.gov/system/files/documents/2023-01/Toxics%20Release%20Inventory%20Basis%20of%20OSHA%20Carcinogens.pdf |  |  | Toxics Release Inventory (TRI) Program
Vinyl Acetate | 醋酸乙烯酯 | 1 | 7904 | 108-05-4 | 慢毒性危害 | 致癌性 |  | 分類模型: ToxTree | 相對低 | 包含多種危害終點，危害等級分類模糊。 | NA | 所有 | N |  | Translation missing: zh-TW.hazard_annotation.Group 3 – Agent is not classifiable as to its carcinogenicity to humans | 高度/中度毒性 | Negative for genotoxic carcinogenicity:NO; Negative for nongenotoxic carcinogenicity:YES; Potential S. typhimurium TA100 mutagen based on QSAR:NO; Potential carcinogen based on QSAR:NO
Vinyl Acetate | 醋酸乙烯酯 | 1 | 7904 | 108-05-4 | 慢毒性危害 | 致突變性 | 中 | 澳洲GHS | 相對低 | 危害等級分類清楚。 | 澳洲 | 所有 | Y | The Hazardous Chemical Information System (HCIS) is a database that allows you to find information on chemicals that have been classified in accordance with the GHS. Download the list using the link below. http://hsis.safeworkaustralia.gov.au/GHSInformation/GHS_Hazardous_Chemical_Information_List | 生殖細胞致突變性危害第2級：H341
Vinyl Acetate | 醋酸乙烯酯 | 1 | 7904 | 108-05-4 | 慢毒性危害 | 致突變性 | 中 | 日本GHS | 相對低 | 危害等級分類清楚。 | 日本 | 所有 | Y | The NITE Chemical Risk Information Platform (NITE-CHRIP) database can be used to search for GHS Classifications for chemicals individually. To retrieve a full list of CASRNs, "check all the boxes" in the "GHS Classification Results by the Japanese Government" section, which is a subsection under "Chemical Hazard and Risk Information". http://www.nite.go.jp/en/chem/chrip/chrip_search/srhInput | 生殖細胞致突變性危害第2級：H341
Vinyl Acetate | 醋酸乙烯酯 | 1 | 7904 | 108-05-4 | 慢毒性危害 | 致突變性 | 高 | 紐西蘭GHS | 相對低 | 危害等級分類清楚。 | 紐西蘭 | 所有 | Y | The Chemical Classification and Information Database (CCID) provided by the New Zealand Hazardous Substances and New Organisms (HSNO) can be used to search for hazards of individual chemicals (first link). New Zealand uses their own classification terminology which need to be converted to GHS classification categories to be used in the List Translator. A document describing the translation from HSNO to GHS classification is available at the second link. http://www.epa.govt.nz/search-databases/Pages/HSNO-CCID.aspx http://www.epa.govt.nz/Publications/hsnogen-ghs-nz-hazard.pdf | 生殖細胞致突變性危害第1A或1B級：H340
Vinyl Acetate | 醋酸乙烯酯 | 1 | 7904 | 108-05-4 | 慢毒性危害 | 致突變性 | 中 | PubChem資料庫 聯合國GHS | 相對低 | 危害等級分類清楚。 |  |  |  | https://ftp.ncbi.nlm.nih.gov/pubchem/Compound/Extras/ | Translation missing: zh-TW.hazard_annotation.H341
Vinyl Acetate | 醋酸乙烯酯 | 1 | 7904 | 108-05-4 | 慢毒性危害 | 生殖毒性 | 中 | 紐西蘭GHS | 相對低 | 危害等級分類清楚。 | 紐西蘭 | 所有 | Y | The Chemical Classification and Information Database (CCID) provided by the New Zealand Hazardous Substances and New Organisms (HSNO) can be used to search for hazards of individual chemicals (first link). New Zealand uses their own classification terminology which need to be converted to GHS classification categories to be used in the List Translator. A document describing the translation from HSNO to GHS classification is available at the second link. http://www.epa.govt.nz/search-databases/Pages/HSNO-CCID.aspx http://www.epa.govt.nz/Publications/hsnogen-ghs-nz-hazard.pdf | 生殖毒性危害第2級：H360Df 或 H361f 或 H361fd (生育能力、胎兒)
Vinyl Acetate | 醋酸乙烯酯 | 1 | 7904 | 108-05-4 | 慢毒性危害 | 發育毒性 | 中 | 德國最大工作場所濃度清單 | 相對高 | 包含多種危害終點，危害等級分類模糊。 | 德國 | 所有 (workplace safety) | Y | The German Research Foundation’s (DFG) Permanent Senate Commission for the Investigation of Health Hazards of Chemical Compounds in the Work Area (“MAK Commission”) is at the first link. MAK Commission classification categories are available via PDFs at Wiley (second link, updated annually): http://www.dfg.de/en/dfg_profile/statutory_bodies/senate/health_hazards/index.html http://onlinelibrary.wiley.com/book/10.1002/3527600418/homepage/access_to_the_list_of_mak_and_bat_values.htm | 懷孕風險組C
Vinyl Acetate | 醋酸乙烯酯 | 1 | 7904 | 108-05-4 | 慢毒性危害 | 發育毒性 | 中 | 紐西蘭GHS | 相對低 | 危害等級分類清楚。 | 紐西蘭 | 所有 | Y | The Chemical Classification and Information Database (CCID) provided by the New Zealand Hazardous Substances and New Organisms (HSNO) can be used to search for hazards of individual chemicals (first link). New Zealand uses their own classification terminology which need to be converted to GHS classification categories to be used in the List Translator. A document describing the translation from HSNO to GHS classification is available at the second link. http://www.epa.govt.nz/search-databases/Pages/HSNO-CCID.aspx http://www.epa.govt.nz/Publications/hsnogen-ghs-nz-hazard.pdf | 生殖毒性危害第2級：H360Fd 或 H361d 或 H361fd (生育能力、胎兒)
Vinyl Acetate | 醋酸乙烯酯 | 1 | 7904 | 108-05-4 | 慢毒性危害 | 內分泌干擾 | 高 | 歐盟內分泌干擾物優先列表 | 相對低 | 包含多種危害終點，危害等級分類模糊。 | 歐盟 | 所有 | Y | List developed from four EU studies published between 1999 and 2007. Categorization results contained in 1) reports and 2) a consolidated Microsoft Access database at the link below. http://ec.europa.eu/environment/chemicals/endocrine/strategy/substances_en.htm#priority_list | Translation missing: zh-TW.hazard_annotation.Category 3b
Vinyl Acetate | 醋酸乙烯酯 | 1 | 7904 | 108-05-4 | 慢毒性危害 | 內分泌干擾 | 高 | 國際內分泌干擾交流協會 - 潛在內分泌干擾物清單 | 相對低 | 包含多種危害終點，危害等級分類模糊。 | 全球 | 所有 | N | The main TEDX website is at the first link below. The current list of potential endocrine disruptors can be searched or listed from the webpage at the second link below. http://endocrinedisruption.org/ http://endocrinedisruption.org/endocrine-disruption/tedx-list-of-potential-endocrine-disruptors/chemicalsearch | 潛在內分泌干擾物
Vinyl Acetate | 醋酸乙烯酯 | 1 | 7904 | 108-05-4 | 急毒性危害 | 急性毒性 | 中 | 歐盟GHS | 相對高 | 危害等級分類清楚。 | 歐盟 | C大類「製造業」 | Y | ECHA provides an updated excel list of all harmonized classifications. Access the full list of CASRNs with associated harmonized GHS classifications using the first link below (Export search results function is at the bottom of the page). https://echa.europa.eu/information-on-chemicals/cl-inventory-database https://echa.europa.eu/information-on-chemicals/annex-vi-to-clp | 急毒性危害第4級：H302 (吞食) 或H312 (皮膚) 或H332 (吸入)
Vinyl Acetate | 醋酸乙烯酯 | 1 | 7904 | 108-05-4 | 急毒性危害 | 急性毒性 | 非常高 | 美國環保署極度危害物質清單 | 相對高 | 包含多種危害終點，危害等級分類模糊。 | 美國 | 所有 | N | Link leads to the USEPA Consolidated List of Lists, March 2015. GreenScreen utilizes only the EPCRA Section 302 Extremely Hazardous Substances. These are also listed in 40 CFR Part 355, Appendices A and B. http://www.epa.gov/epcra/epcracerclacaa-ss112r-consolidated-list-lists-march-2015-version | 極度危害物質
Vinyl Acetate | 醋酸乙烯酯 | 1 | 7904 | 108-05-4 | 急毒性危害 | 急性毒性 | Translation missing: zh-TW.level.DG | 美國環保署CompTox資料庫 | 相對高 | 包含多種危害終點，危害等級分類模糊。 |  |  |  | https://www.epa.gov/chemical-research/comptox-chemicals-dashboard
Vinyl Acetate | 醋酸乙烯酯 | 1 | 7904 | 108-05-4 | 急毒性危害 | 急性毒性 | 中 | 加拿大工作場所有害物質訊息系統 2015 分類清單 | 相對低 | 危害等級分類清楚。 | 加拿大 | 所有 | Y | Description of the WHMIS is available at the first link below. The Quebec CSST site (second link) contains a list of controlled products, also available by CAS number and as a txt or PDF file. http://www.hc-sc.gc.ca/ewh-semt/occup-travail/whmis-simdut/index-eng.php http://www.csst.qc.ca/en/prevention/reptox/Pages/list-whmis-1988-cas-50-84.aspx | 急毒性危害第4級：H302 (吞食) 或H312 (皮膚) 或H332 (吸入)
Vinyl Acetate | 醋酸乙烯酯 | 1 | 7904 | 108-05-4 | 急毒性危害 | 急性毒性 | 中 | 澳洲GHS | 相對低 | 危害等級分類清楚。 | 澳洲 | 所有 | Y | The Hazardous Chemical Information System (HCIS) is a database that allows you to find information on chemicals that have been classified in accordance with the GHS. Download the list using the link below. http://hsis.safeworkaustralia.gov.au/GHSInformation/GHS_Hazardous_Chemical_Information_List | 急毒性危害第4級：H302 (吞食) 或H312 (皮膚) 或H332 (吸入)
Vinyl Acetate | 醋酸乙烯酯 | 1 | 7904 | 108-05-4 | 急毒性危害 | 急性毒性 | 中 | 日本GHS | 相對低 | 危害等級分類清楚。 | 日本 | 所有 | Y | The NITE Chemical Risk Information Platform (NITE-CHRIP) database can be used to search for GHS Classifications for chemicals individually. To retrieve a full list of CASRNs, "check all the boxes" in the "GHS Classification Results by the Japanese Government" section, which is a subsection under "Chemical Hazard and Risk Information". http://www.nite.go.jp/en/chem/chrip/chrip_search/srhInput | 急毒性危害第4級：H302 (吞食) 或H312 (皮膚) 或H332 (吸入)
Vinyl Acetate | 醋酸乙烯酯 | 1 | 7904 | 108-05-4 | 急毒性危害 | 急性毒性 | 中 | 馬來西亞GHS | 相對低 | 危害等級分類清楚。 | 馬來西亞 | C大類「製造業」、G大類「批發及零售業」 | Y | The Chemical Search database provided by the Malaysia Department of Environmental Safety and Health (DOSH) can be used to search for GHS Classifications for individual chemicals only. http://cims.dosh.gov.my/ | 急毒性危害第4級：H302 (吞食) 或H312 (皮膚) 或H332 (吸入)
Vinyl Acetate | 醋酸乙烯酯 | 1 | 7904 | 108-05-4 | 急毒性危害 | 急性毒性 | 高 | 紐西蘭GHS | 相對低 | 危害等級分類清楚。 | 紐西蘭 | 所有 | Y | The Chemical Classification and Information Database (CCID) provided by the New Zealand Hazardous Substances and New Organisms (HSNO) can be used to search for hazards of individual chemicals (first link). New Zealand uses their own classification terminology which need to be converted to GHS classification categories to be used in the List Translator. A document describing the translation from HSNO to GHS classification is available at the second link. http://www.epa.govt.nz/search-databases/Pages/HSNO-CCID.aspx http://www.epa.govt.nz/Publications/hsnogen-ghs-nz-hazard.pdf | 急毒性危害第3級：H301 (吞食) 或H311 (皮膚) 或H331 (吸入)
Vinyl Acetate | 醋酸乙烯酯 | 1 | 7904 | 108-05-4 | 急毒性危害 | 急性毒性 | 中 | 紐西蘭GHS | 相對低 | 危害等級分類清楚。 | 紐西蘭 | 所有 | Y | The Chemical Classification and Information Database (CCID) provided by the New Zealand Hazardous Substances and New Organisms (HSNO) can be used to search for hazards of individual chemicals (first link). New Zealand uses their own classification terminology which need to be converted to GHS classification categories to be used in the List Translator. A document describing the translation from HSNO to GHS classification is available at the second link. http://www.epa.govt.nz/search-databases/Pages/HSNO-CCID.aspx http://www.epa.govt.nz/Publications/hsnogen-ghs-nz-hazard.pdf | 急毒性危害第4級：H302 (吞食) 或H312 (皮膚) 或H332 (吸入)
Vinyl Acetate | 醋酸乙烯酯 | 1 | 7904 | 108-05-4 | 急毒性危害 | 急性毒性 | 低 | PubChem資料庫 聯合國GHS | 相對低 | 危害等級分類清楚。 |  |  |  | https://ftp.ncbi.nlm.nih.gov/pubchem/Compound/Extras/ | Translation missing: zh-TW.hazard_annotation.H303
Vinyl Acetate | 醋酸乙烯酯 | 1 | 7904 | 108-05-4 | 急毒性危害 | 急性毒性 | 低 | PubChem資料庫 聯合國GHS | 相對低 | 危害等級分類清楚。 |  |  |  | https://ftp.ncbi.nlm.nih.gov/pubchem/Compound/Extras/ | Translation missing: zh-TW.hazard_annotation.H313
Vinyl Acetate | 醋酸乙烯酯 | 1 | 7904 | 108-05-4 | 急毒性危害 | 急性毒性 | 中 | PubChem資料庫 聯合國GHS | 相對低 | 危害等級分類清楚。 |  |  |  | https://ftp.ncbi.nlm.nih.gov/pubchem/Compound/Extras/ | Translation missing: zh-TW.hazard_annotation.H332
Vinyl Acetate | 醋酸乙烯酯 | 1 | 7904 | 108-05-4 | 急毒性危害 | 全身毒性 - 單次劑量 | 中 | 歐盟GHS | 相對高 | 危害等級分類清楚。 | 歐盟 | C大類「製造業」 | Y | ECHA provides an updated excel list of all harmonized classifications. Access the full list of CASRNs with associated harmonized GHS classifications using the first link below (Export search results function is at the bottom of the page). https://echa.europa.eu/information-on-chemicals/cl-inventory-database https://echa.europa.eu/information-on-chemicals/annex-vi-to-clp | 特定標的器官系統毒性(單一暴露)危害第3級：H335 (呼吸道刺激)
Vinyl Acetate | 醋酸乙烯酯 | 1 | 7904 | 108-05-4 | 急毒性危害 | 全身毒性 - 單次劑量 | 中 | 加拿大工作場所有害物質訊息系統 2015 分類清單 | 相對低 | 危害等級分類清楚。 | 加拿大 | 所有 | Y | Description of the WHMIS is available at the first link below. The Quebec CSST site (second link) contains a list of controlled products, also available by CAS number and as a txt or PDF file. http://www.hc-sc.gc.ca/ewh-semt/occup-travail/whmis-simdut/index-eng.php http://www.csst.qc.ca/en/prevention/reptox/Pages/list-whmis-1988-cas-50-84.aspx | 特定標的器官系統毒性(單一暴露)危害第3級：H335 (呼吸道刺激)
Vinyl Acetate | 醋酸乙烯酯 | 1 | 7904 | 108-05-4 | 急毒性危害 | 全身毒性 - 單次劑量 | 中 | 澳洲GHS | 相對低 | 危害等級分類清楚。 | 澳洲 | 所有 | Y | The Hazardous Chemical Information System (HCIS) is a database that allows you to find information on chemicals that have been classified in accordance with the GHS. Download the list using the link below. http://hsis.safeworkaustralia.gov.au/GHSInformation/GHS_Hazardous_Chemical_Information_List | 特定標的器官系統毒性(單一暴露)危害第3級：H335 (呼吸道刺激)
Vinyl Acetate | 醋酸乙烯酯 | 1 | 7904 | 108-05-4 | 急毒性危害 | 全身毒性 - 單次劑量 | 中 | 日本GHS | 相對低 | 危害等級分類清楚。 | 日本 | 所有 | Y | The NITE Chemical Risk Information Platform (NITE-CHRIP) database can be used to search for GHS Classifications for chemicals individually. To retrieve a full list of CASRNs, "check all the boxes" in the "GHS Classification Results by the Japanese Government" section, which is a subsection under "Chemical Hazard and Risk Information". http://www.nite.go.jp/en/chem/chrip/chrip_search/srhInput | 特定標的器官系統毒性(單一暴露)危害第3級：H335 (呼吸道刺激)
Vinyl Acetate | 醋酸乙烯酯 | 1 | 7904 | 108-05-4 | 急毒性危害 | 全身毒性 - 單次劑量 | 中 | 馬來西亞GHS | 相對低 | 危害等級分類清楚。 | 馬來西亞 | C大類「製造業」、G大類「批發及零售業」 | Y | The Chemical Search database provided by the Malaysia Department of Environmental Safety and Health (DOSH) can be used to search for GHS Classifications for individual chemicals only. http://cims.dosh.gov.my/ | 特定標的器官系統毒性(單一暴露)危害第3級：H335 (呼吸道刺激)
Vinyl Acetate | 醋酸乙烯酯 | 1 | 7904 | 108-05-4 | 急毒性危害 | 全身毒性 - 單次劑量 | 中 | 紐西蘭GHS | 相對低 | 危害等級分類清楚。 | 紐西蘭 | 所有 | Y | The Chemical Classification and Information Database (CCID) provided by the New Zealand Hazardous Substances and New Organisms (HSNO) can be used to search for hazards of individual chemicals (first link). New Zealand uses their own classification terminology which need to be converted to GHS classification categories to be used in the List Translator. A document describing the translation from HSNO to GHS classification is available at the second link. http://www.epa.govt.nz/search-databases/Pages/HSNO-CCID.aspx http://www.epa.govt.nz/Publications/hsnogen-ghs-nz-hazard.pdf | 特定標的器官系統毒性(單一暴露)危害第3級：H335 (呼吸道刺激)
Vinyl Acetate | 醋酸乙烯酯 | 1 | 7904 | 108-05-4 | 急毒性危害 | 神經毒性 - 單次劑量 | 中 | 日本GHS | 相對低 | 危害等級分類清楚。 | 日本 | 所有 | Y | The NITE Chemical Risk Information Platform (NITE-CHRIP) database can be used to search for GHS Classifications for chemicals individually. To retrieve a full list of CASRNs, "check all the boxes" in the "GHS Classification Results by the Japanese Government" section, which is a subsection under "Chemical Hazard and Risk Information". http://www.nite.go.jp/en/chem/chrip/chrip_search/srhInput | 特定標的器官系統毒性(單一暴露)危害第3級：H336 (麻醉效應)
Vinyl Acetate | 醋酸乙烯酯 | 1 | 7904 | 108-05-4 | 急毒性危害 | 皮膚致敏 - 重複劑量 | 高 | PubChem資料庫 聯合國GHS | 相對低 | 危害等級分類清楚。 |  |  |  | https://ftp.ncbi.nlm.nih.gov/pubchem/Compound/Extras/ | 皮膚致敏危害第1或1A或1B級：H317
Vinyl Acetate | 醋酸乙烯酯 | 1 | 7904 | 108-05-4 | 急毒性危害 | 皮膚致敏 - 重複劑量 | 中 | PubChem資料庫 聯合國GHS | 相對低 | 危害等級分類清楚。 |  |  |  | https://ftp.ncbi.nlm.nih.gov/pubchem/Compound/Extras/ | 皮膚致敏危害第1或1A或1B級：H317
Vinyl Acetate | 醋酸乙烯酯 | 1 | 7904 | 108-05-4 | 急毒性危害 | 皮膚致敏 - 重複劑量 |  | QSAR Toolbox: 交叉參照 | 相對低 | 包含多種危害終點，危害等級分類模糊。 | NA | 所有 | N |  |  |  | Human Health Hazards / Sensitisation / EC3: R: Negative, In domain
Vinyl Acetate | 醋酸乙烯酯 | 1 | 7904 | 108-05-4 | 急毒性危害 | 皮膚致敏 - 重複劑量 |  | QSAR Toolbox: 交叉參照 | 相對低 | 包含多種危害終點，危害等級分類模糊。 | NA | 所有 | N |  |  |  | Human Health Hazards / Sensitisation / EC3 <OR> S M W N <OR> Skin sensitisation:
Vinyl Acetate | 醋酸乙烯酯 | 1 | 7904 | 108-05-4 | 急毒性危害 | 皮膚致敏 - 重複劑量 |  | QSAR Toolbox: 交叉參照 | 相對低 | 包含多種危害終點，危害等級分類模糊。 | NA | 所有 | N |  |  |  | Human Health Hazards / Sensitisation / EC3 <OR> Skin sensitisation:
Vinyl Acetate | 醋酸乙烯酯 | 1 | 7904 | 108-05-4 | 急毒性危害 | 皮膚致敏 - 重複劑量 |  | QSAR Toolbox: 交叉參照 | 相對低 | 包含多種危害終點，危害等級分類模糊。 | NA | 所有 | N |  |  |  | Human Health Hazards / Sensitisation / Skin sensitisation: R: Negative
Vinyl Acetate | 醋酸乙烯酯 | 1 | 7904 | 108-05-4 | 急毒性危害 | 皮膚致敏 - 重複劑量 |  | QSAR Toolbox: 交叉參照 | 相對低 | 包含多種危害終點，危害等級分類模糊。 | NA | 所有 | N |  |  |  | Human Health Hazards / Sensitisation / S M W N <OR> Skin sensitisation:
Vinyl Acetate | 醋酸乙烯酯 | 1 | 7904 | 108-05-4 | 急毒性危害 | 皮膚刺激 | 高 | 日本GHS | 相對低 | 危害等級分類清楚。 | 日本 | 所有 | Y | The NITE Chemical Risk Information Platform (NITE-CHRIP) database can be used to search for GHS Classifications for chemicals individually. To retrieve a full list of CASRNs, "check all the boxes" in the "GHS Classification Results by the Japanese Government" section, which is a subsection under "Chemical Hazard and Risk Information". http://www.nite.go.jp/en/chem/chrip/chrip_search/srhInput | 腐蝕/刺激皮膚危害第2級：H315
Vinyl Acetate | 醋酸乙烯酯 | 1 | 7904 | 108-05-4 | 急毒性危害 | 皮膚刺激 | 高 | 紐西蘭GHS | 相對低 | 危害等級分類清楚。 | 紐西蘭 | 所有 | Y | The Chemical Classification and Information Database (CCID) provided by the New Zealand Hazardous Substances and New Organisms (HSNO) can be used to search for hazards of individual chemicals (first link). New Zealand uses their own classification terminology which need to be converted to GHS classification categories to be used in the List Translator. A document describing the translation from HSNO to GHS classification is available at the second link. http://www.epa.govt.nz/search-databases/Pages/HSNO-CCID.aspx http://www.epa.govt.nz/Publications/hsnogen-ghs-nz-hazard.pdf | 腐蝕/刺激皮膚危害第2級：H315
Vinyl Acetate | 醋酸乙烯酯 | 1 | 7904 | 108-05-4 | 急毒性危害 | 皮膚刺激 | 高 | PubChem資料庫 聯合國GHS | 相對低 | 危害等級分類清楚。 |  |  |  | https://ftp.ncbi.nlm.nih.gov/pubchem/Compound/Extras/ | 腐蝕/刺激皮膚危害第2級：H315
Vinyl Acetate | 醋酸乙烯酯 | 1 | 7904 | 108-05-4 | 急毒性危害 | 皮膚刺激 | 中 | PubChem資料庫 聯合國GHS | 相對低 | 危害等級分類清楚。 |  |  |  | https://ftp.ncbi.nlm.nih.gov/pubchem/Compound/Extras/ | Translation missing: zh-TW.hazard_annotation.H316
Vinyl Acetate | 醋酸乙烯酯 | 1 | 7904 | 108-05-4 | 急毒性危害 | 眼睛刺激 | 高 | PubChem資料庫 聯合國GHS | 相對低 | 危害等級分類清楚。 |  |  |  | https://ftp.ncbi.nlm.nih.gov/pubchem/Compound/Extras/ | 嚴重眼睛損傷/刺激危害第2A級：H319
Vinyl Acetate | 醋酸乙烯酯 | 1 | 7904 | 108-05-4 | 環境危害 | 急性水生毒性 | 高 | 日本GHS | 相對低 | 危害等級分類清楚。 | 日本 | 所有 | Y | The NITE Chemical Risk Information Platform (NITE-CHRIP) database can be used to search for GHS Classifications for chemicals individually. To retrieve a full list of CASRNs, "check all the boxes" in the "GHS Classification Results by the Japanese Government" section, which is a subsection under "Chemical Hazard and Risk Information". http://www.nite.go.jp/en/chem/chrip/chrip_search/srhInput | 水生環境之急性危害第2級：H401
Vinyl Acetate | 醋酸乙烯酯 | 1 | 7904 | 108-05-4 | 環境危害 | 急性水生毒性 | 高 | PubChem資料庫 聯合國GHS | 相對低 | 危害等級分類清楚。 |  |  |  | https://ftp.ncbi.nlm.nih.gov/pubchem/Compound/Extras/ | Translation missing: zh-TW.hazard_annotation.H401
Vinyl Acetate | 醋酸乙烯酯 | 1 | 7904 | 108-05-4 | 環境危害 | 急性水生毒性 |  | QSAR Toolbox: 交叉參照 | 相對低 | 包含多種危害終點，危害等級分類模糊。 | NA | 所有 | N |  |  |  | Ecotoxicological Information / Aquatic Toxicity / EC50 <OR> LC50: T: 2.934 (2.016÷3.851) log(1/mol/L)
Vinyl Acetate | 醋酸乙烯酯 | 1 | 7904 | 108-05-4 | 環境危害 | 慢性水生毒性 | 中 | PubChem資料庫 聯合國GHS | 相對低 | 危害等級分類清楚。 |  |  |  | https://ftp.ncbi.nlm.nih.gov/pubchem/Compound/Extras/ | Translation missing: zh-TW.hazard_annotation.H412
Vinyl Acetate | 醋酸乙烯酯 | 1 | 7904 | 108-05-4 | 環境流佈 | 持續性 | 非常高 | 加拿大國內物質清單 | 相對低 | 包含多種危害終點，危害等級分類模糊。 | 加拿大 | 所有 | Y | "Canadian Environmental Protection Act, 1999 (CEPA), September 2006. Description and specific lists by type (first link). The DSL categorization search engine is at the second link. Download the spreadsheet for ""Categorization decisions for all DSL substances"". Each column represents different endpoints: Column E - iT Human, Column H - Persistence, Column I - Bioaccumulation, Column J - iT Environment" http://www.ec.gc.ca/lcpe-cepa/default.asp?lang=En&n=5F213FA8-1 http://www.ec.gc.ca/lcpe-cepa/default.asp?lang=En&n=5F213FA8-1&wsdoc=D031CB30-B31B-D54C-0E46-37E32D526A1F | 持續性
Vinyl Acetate | 醋酸乙烯酯 | 1 | 7904 | 108-05-4 | 物理危害 | 可燃性 | 高 | 歐盟GHS | 相對高 | 危害等級分類清楚。 | 歐盟 | C大類「製造業」 | Y | ECHA provides an updated excel list of all harmonized classifications. Access the full list of CASRNs with associated harmonized GHS classifications using the first link below (Export search results function is at the bottom of the page). https://echa.europa.eu/information-on-chemicals/cl-inventory-database https://echa.europa.eu/information-on-chemicals/annex-vi-to-clp | 可燃/自燃物質：H222 (易燃氣膠) 或 H225 (易燃液體或蒸氣) 或 H250 (自燃液體或固體)
Vinyl Acetate | 醋酸乙烯酯 | 1 | 7904 | 108-05-4 | 物理危害 | 可燃性 | 高 | PubChem資料庫 聯合國GHS | 相對低 | 危害等級分類清楚。 |  |  |  | https://ftp.ncbi.nlm.nih.gov/pubchem/Compound/Extras/ | Translation missing: zh-TW.hazard_annotation.H225