## 危害評估
化學物名稱 | 中文名稱 | 風險等級 | PubChem CID | CAS No. | 危害組別 | 危害名稱 | 危害等級 | 資料來源 | 可信度 | 危害分類是否清楚 | 適用地區 | 適用產業 | 是否具強制性？ | 清單連結 | 註解 | 額外註解 | 預測值
N-Methylmorpholine | 甲基嗎福林 | 2 | 7972 | 109-02-4 | Chronic Toxic Hazards | Carcinogenicity |  | Classification Model: ToxTree | Relatively low | Covers multiple hazard endpoints; hazard classification is less clearly defined. | NA | 所有 | N |  | Translation missing: en.hazard_annotation.Group 3 – Agent is not classifiable as to its carcinogenicity to humans | Mild toxicity | Negative for genotoxic carcinogenicity:YES; Negative for nongenotoxic carcinogenicity:YES; Potential S. typhimurium TA100 mutagen based on QSAR:NO; Potential carcinogen based on QSAR:NO
N-Methylmorpholine | 甲基嗎福林 | 2 | 7972 | 109-02-4 | Chronic Toxic Hazards | Mutagenicity | High | QSAR Model – SVM Polynomial Kernel (MW 110–1300) | Relatively low | Hazard classification is clearly defined. |  |  |  |  | Translation missing: en.hazard_annotation.to_prec_che_wFG_mw1300_svm_poly.csv | High/Moderate toxicity
N-Methylmorpholine | 甲基嗎福林 | 2 | 7972 | 109-02-4 | Chronic Toxic Hazards | Mutagenicity | Low | QSAR Model – SVM RBF Kernel (MW 110–1300) | Relatively low | Hazard classification is clearly defined. |  |  |  |  | Translation missing: en.hazard_annotation.to_prec_che_wFG_mw1300_svm_rbf.csv | Mild toxicity
N-Methylmorpholine | 甲基嗎福林 | 2 | 7972 | 109-02-4 | Chronic Toxic Hazards | Mutagenicity | High | QSAR Model – Decision Tree C5.0 (MW 110–1300) | Relatively low | Hazard classification is clearly defined. |  |  |  |  | Translation missing: en.hazard_annotation.to_prec_che_w_FG_mw1300_c5.csv | High/Moderate toxicity
N-Methylmorpholine | 甲基嗎福林 | 2 | 7972 | 109-02-4 | Chronic Toxic Hazards | Mutagenicity | High | QSAR Model – Random Forest (MW 110–1300) | Relatively low | Hazard classification is clearly defined. |  |  |  |  | Translation missing: en.hazard_annotation.to_prec_che_w_FG_mw1300_rf.csv | High/Moderate toxicity
N-Methylmorpholine | 甲基嗎福林 | 2 | 7972 | 109-02-4 | Acute Toxic Hazards | Acute Toxicity | Medium | Japan GHS | Relatively low | Hazard classification is clearly defined. | 日本 | 所有 | Y | The NITE Chemical Risk Information Platform (NITE-CHRIP) database can be used to search for GHS Classifications for chemicals individually. To retrieve a full list of CASRNs, "check all the boxes" in the "GHS Classification Results by the Japanese Government" section, which is a subsection under "Chemical Hazard and Risk Information". http://www.nite.go.jp/en/chem/chrip/chrip_search/srhInput | Acute Toxicity Cat. 4: H302 (oral), H312 (dermal), or H332 (inhalation)
N-Methylmorpholine | 甲基嗎福林 | 2 | 7972 | 109-02-4 | Acute Toxic Hazards | Acute Toxicity | High | New Zealand GHS | Relatively low | Hazard classification is clearly defined. | 紐西蘭 | 所有 | Y | The Chemical Classification and Information Database (CCID) provided by the New Zealand Hazardous Substances and New Organisms (HSNO) can be used to search for hazards of individual chemicals (first link). New Zealand uses their own classification terminology which need to be converted to GHS classification categories to be used in the List Translator. A document describing the translation from HSNO to GHS classification is available at the second link. http://www.epa.govt.nz/search-databases/Pages/HSNO-CCID.aspx http://www.epa.govt.nz/Publications/hsnogen-ghs-nz-hazard.pdf | Acute Toxicity Cat. 3: H301 (oral), H311 (dermal), or H331 (inhalation)
N-Methylmorpholine | 甲基嗎福林 | 2 | 7972 | 109-02-4 | Acute Toxic Hazards | Acute Toxicity | Medium | PubChem – UN GHS Classification | Relatively low | Hazard classification is clearly defined. |  |  |  | https://ftp.ncbi.nlm.nih.gov/pubchem/Compound/Extras/ | Translation missing: en.hazard_annotation.H302
N-Methylmorpholine | 甲基嗎福林 | 2 | 7972 | 109-02-4 | Acute Toxic Hazards | Acute Toxicity | Medium | PubChem – UN GHS Classification | Relatively low | Hazard classification is clearly defined. |  |  |  | https://ftp.ncbi.nlm.nih.gov/pubchem/Compound/Extras/ | Translation missing: en.hazard_annotation.H312
N-Methylmorpholine | 甲基嗎福林 | 2 | 7972 | 109-02-4 | Acute Toxic Hazards | Acute Toxicity | Medium | PubChem – UN GHS Classification | Relatively low | Hazard classification is clearly defined. |  |  |  | https://ftp.ncbi.nlm.nih.gov/pubchem/Compound/Extras/ | Translation missing: en.hazard_annotation.H332
N-Methylmorpholine | 甲基嗎福林 | 2 | 7972 | 109-02-4 | Acute Toxic Hazards | Acute Toxicity | Medium | New Zealand GHS | Relatively low | Hazard classification is clearly defined. | 紐西蘭 | 所有 | Y | The Chemical Classification and Information Database (CCID) provided by the New Zealand Hazardous Substances and New Organisms (HSNO) can be used to search for hazards of individual chemicals (first link). New Zealand uses their own classification terminology which need to be converted to GHS classification categories to be used in the List Translator. A document describing the translation from HSNO to GHS classification is available at the second link. http://www.epa.govt.nz/search-databases/Pages/HSNO-CCID.aspx http://www.epa.govt.nz/Publications/hsnogen-ghs-nz-hazard.pdf | Acute Toxicity Cat. 4: H302 (oral), H312 (dermal), or H332 (inhalation)
N-Methylmorpholine | 甲基嗎福林 | 2 | 7972 | 109-02-4 | Acute Toxic Hazards | Skin Irritation | Very High | New Zealand GHS | Relatively low | Hazard classification is clearly defined. | 紐西蘭 | 所有 | Y | The Chemical Classification and Information Database (CCID) provided by the New Zealand Hazardous Substances and New Organisms (HSNO) can be used to search for hazards of individual chemicals (first link). New Zealand uses their own classification terminology which need to be converted to GHS classification categories to be used in the List Translator. A document describing the translation from HSNO to GHS classification is available at the second link. http://www.epa.govt.nz/search-databases/Pages/HSNO-CCID.aspx http://www.epa.govt.nz/Publications/hsnogen-ghs-nz-hazard.pdf | Translation missing: en.hazard_annotation.Category 1 or H314
N-Methylmorpholine | 甲基嗎福林 | 2 | 7972 | 109-02-4 | Acute Toxic Hazards | Skin Irritation | Very High | PubChem – UN GHS Classification | Relatively low | Hazard classification is clearly defined. |  |  |  | https://ftp.ncbi.nlm.nih.gov/pubchem/Compound/Extras/ | Translation missing: en.hazard_annotation.H314
N-Methylmorpholine | 甲基嗎福林 | 2 | 7972 | 109-02-4 | Acute Toxic Hazards | Eye Irritation | Very High | PubChem – UN GHS Classification | Relatively low | Hazard classification is clearly defined. |  |  |  | https://ftp.ncbi.nlm.nih.gov/pubchem/Compound/Extras/ | Translation missing: en.hazard_annotation.H318
N-Methylmorpholine | 甲基嗎福林 | 2 | 7972 | 109-02-4 | Physical Hazards | Flammability | High | PubChem – UN GHS Classification | Relatively low | Hazard classification is clearly defined. |  |  |  | https://ftp.ncbi.nlm.nih.gov/pubchem/Compound/Extras/ | Translation missing: en.hazard_annotation.H225