## 危害評估
化學物名稱 | 中文名稱 | 風險等級 | PubChem CID | CAS No. | 危害組別 | 危害名稱 | 危害等級 | 資料來源 | 可信度 | 危害分類是否清楚 | 適用地區 | 適用產業 | 是否具強制性？ | 清單連結 | 註解 | 額外註解 | 預測值
Isobutyl vinyl ether |  | 2 | 7992 | 109-53-5 | Chronic Toxic Hazards | Carcinogenicity |  | Classification Model: ToxTree | Relatively low | Covers multiple hazard endpoints; hazard classification is less clearly defined. | NA | 所有 | N |  | Carcinogen | High/Moderate toxicity | Negative for genotoxic carcinogenicity:NO; Negative for nongenotoxic carcinogenicity:YES; Potential S. typhimurium TA100 mutagen based on QSAR:NO; Potential carcinogen based on QSAR:NO
Isobutyl vinyl ether |  | 2 | 7992 | 109-53-5 | Chronic Toxic Hazards | Mutagenicity | Low | QSAR Model – SVM Polynomial Kernel (MW 110–1300) | Relatively low | Hazard classification is clearly defined. |  |  |  |  | Translation missing: en.hazard_annotation.to_prec_che_wFG_mw1300_svm_poly.csv | Mild toxicity
Isobutyl vinyl ether |  | 2 | 7992 | 109-53-5 | Chronic Toxic Hazards | Mutagenicity | Low | QSAR Model – SVM RBF Kernel (MW 110–1300) | Relatively low | Hazard classification is clearly defined. |  |  |  |  | Translation missing: en.hazard_annotation.to_prec_che_wFG_mw1300_svm_rbf.csv | Mild toxicity
Isobutyl vinyl ether |  | 2 | 7992 | 109-53-5 | Chronic Toxic Hazards | Mutagenicity | Low | QSAR Model – Decision Tree C5.0 (MW 110–1300) | Relatively low | Hazard classification is clearly defined. |  |  |  |  | Translation missing: en.hazard_annotation.to_prec_che_w_FG_mw1300_c5.csv | Mild toxicity
Isobutyl vinyl ether |  | 2 | 7992 | 109-53-5 | Chronic Toxic Hazards | Mutagenicity | Low | QSAR Model – Random Forest (MW 110–1300) | Relatively low | Hazard classification is clearly defined. |  |  |  |  | Translation missing: en.hazard_annotation.to_prec_che_w_FG_mw1300_rf.csv | Mild toxicity
Isobutyl vinyl ether |  | 2 | 7992 | 109-53-5 | Acute Toxic Hazards | Acute Toxicity | Medium | Japan GHS | Relatively low | Hazard classification is clearly defined. | 日本 | 所有 | Y | The NITE Chemical Risk Information Platform (NITE-CHRIP) database can be used to search for GHS Classifications for chemicals individually. To retrieve a full list of CASRNs, "check all the boxes" in the "GHS Classification Results by the Japanese Government" section, which is a subsection under "Chemical Hazard and Risk Information". http://www.nite.go.jp/en/chem/chrip/chrip_search/srhInput | Acute Toxicity Cat. 4: H302 (oral), H312 (dermal), or H332 (inhalation)
Isobutyl vinyl ether |  | 2 | 7992 | 109-53-5 | Acute Toxic Hazards | Acute Toxicity | Medium | PubChem – UN GHS Classification | Relatively low | Hazard classification is clearly defined. |  |  |  | https://ftp.ncbi.nlm.nih.gov/pubchem/Compound/Extras/ | Translation missing: en.hazard_annotation.H332
Isobutyl vinyl ether |  | 2 | 7992 | 109-53-5 | Acute Toxic Hazards | Skin Irritation | High | Japan GHS | Relatively low | Hazard classification is clearly defined. | 日本 | 所有 | Y | The NITE Chemical Risk Information Platform (NITE-CHRIP) database can be used to search for GHS Classifications for chemicals individually. To retrieve a full list of CASRNs, "check all the boxes" in the "GHS Classification Results by the Japanese Government" section, which is a subsection under "Chemical Hazard and Risk Information". http://www.nite.go.jp/en/chem/chrip/chrip_search/srhInput | Skin Irritation Cat. 2: H315
Isobutyl vinyl ether |  | 2 | 7992 | 109-53-5 | Acute Toxic Hazards | Skin Irritation | High | PubChem – UN GHS Classification | Relatively low | Hazard classification is clearly defined. |  |  |  | https://ftp.ncbi.nlm.nih.gov/pubchem/Compound/Extras/ | Skin Irritation Cat. 2: H315
Isobutyl vinyl ether |  | 2 | 7992 | 109-53-5 | Acute Toxic Hazards | Eye Irritation | High | PubChem – UN GHS Classification | Relatively low | Hazard classification is clearly defined. |  |  |  | https://ftp.ncbi.nlm.nih.gov/pubchem/Compound/Extras/ | Serious Eye Irritation Cat. 2A: H319
Isobutyl vinyl ether |  | 2 | 7992 | 109-53-5 | Environmental Toxicity | Chronic Aquatic Toxicity | Medium | PubChem – UN GHS Classification | Relatively low | Hazard classification is clearly defined. |  |  |  | https://ftp.ncbi.nlm.nih.gov/pubchem/Compound/Extras/ | Translation missing: en.hazard_annotation.H412
Isobutyl vinyl ether |  | 2 | 7992 | 109-53-5 | Physical Hazards | Flammability | High | PubChem – UN GHS Classification | Relatively low | Hazard classification is clearly defined. |  |  |  | https://ftp.ncbi.nlm.nih.gov/pubchem/Compound/Extras/ | Translation missing: en.hazard_annotation.H225