## 危害評估
化學物名稱 | 中文名稱 | 風險等級 | PubChem CID | CAS No. | 危害組別 | 危害名稱 | 危害等級 | 資料來源 | 可信度 | 危害分類是否清楚 | 適用地區 | 適用產業 | 是否具強制性？ | 清單連結 | 註解 | 額外註解 | 預測值
N-Butylamine | 正丁胺 | 1 | 8007 | 109-73-9 | 慢毒性危害 | 致癌性 |  | 分類模型: ToxTree | 相對低 | 包含多種危害終點，危害等級分類模糊。 | NA | 所有 | N |  | Translation missing: zh-TW.hazard_annotation.Group 3 – Agent is not classifiable as to its carcinogenicity to humans | 輕度毒性 | Negative for genotoxic carcinogenicity:YES; Negative for nongenotoxic carcinogenicity:YES; Potential S. typhimurium TA100 mutagen based on QSAR:NO; Potential carcinogen based on QSAR:NO
N-Butylamine | 正丁胺 | 1 | 8007 | 109-73-9 | 慢毒性危害 | 致突變性 | 低 | QSAR模型 支持向量機 Polynomial核心 | 相對低 | 危害等級分類清楚。 |  |  |  |  | Translation missing: zh-TW.hazard_annotation.to_prec_che_wFG_mw1300_svm_poly.csv | 輕度毒性
N-Butylamine | 正丁胺 | 1 | 8007 | 109-73-9 | 慢毒性危害 | 致突變性 | 低 | QSAR模型 支持向量機 RBF核心 | 相對低 | 危害等級分類清楚。 |  |  |  |  | Translation missing: zh-TW.hazard_annotation.to_prec_che_wFG_mw1300_svm_rbf.csv | 輕度毒性
N-Butylamine | 正丁胺 | 1 | 8007 | 109-73-9 | 慢毒性危害 | 致突變性 | 高 | QSAR模型 決策樹 C5.0 | 相對低 | 危害等級分類清楚。 |  |  |  |  | Translation missing: zh-TW.hazard_annotation.to_prec_che_w_FG_mw1300_c5.csv | 高度/中度毒性
N-Butylamine | 正丁胺 | 1 | 8007 | 109-73-9 | 慢毒性危害 | 致突變性 | 低 | QSAR模型 隨機森林 | 相對低 | 危害等級分類清楚。 |  |  |  |  | Translation missing: zh-TW.hazard_annotation.to_prec_che_w_FG_mw1300_rf.csv | 輕度毒性
N-Butylamine | 正丁胺 | 1 | 8007 | 109-73-9 | 慢毒性危害 | 生殖毒性 | 高 | 日本GHS | 相對低 | 危害等級分類清楚。 | 日本 | 所有 | Y | The NITE Chemical Risk Information Platform (NITE-CHRIP) database can be used to search for GHS Classifications for chemicals individually. To retrieve a full list of CASRNs, "check all the boxes" in the "GHS Classification Results by the Japanese Government" section, which is a subsection under "Chemical Hazard and Risk Information". http://www.nite.go.jp/en/chem/chrip/chrip_search/srhInput | 生殖毒性危害第1A或1B級：H360F 或 H360FD 或 H360Fd (生育能力、胎兒)
N-Butylamine | 正丁胺 | 1 | 8007 | 109-73-9 | 慢毒性危害 | 生殖毒性 | 中 | 日本GHS | 相對低 | 危害等級分類清楚。 | 日本 | 所有 | Y | The NITE Chemical Risk Information Platform (NITE-CHRIP) database can be used to search for GHS Classifications for chemicals individually. To retrieve a full list of CASRNs, "check all the boxes" in the "GHS Classification Results by the Japanese Government" section, which is a subsection under "Chemical Hazard and Risk Information". http://www.nite.go.jp/en/chem/chrip/chrip_search/srhInput | 生殖毒性危害第2級：H360Df 或 H361f 或 H361fd (生育能力、胎兒)
N-Butylamine | 正丁胺 | 1 | 8007 | 109-73-9 | 慢毒性危害 | 發育毒性 | 中 | 德國最大工作場所濃度清單 | 相對高 | 包含多種危害終點，危害等級分類模糊。 | 德國 | 所有 (workplace safety) | Y | The German Research Foundation’s (DFG) Permanent Senate Commission for the Investigation of Health Hazards of Chemical Compounds in the Work Area (“MAK Commission”) is at the first link. MAK Commission classification categories are available via PDFs at Wiley (second link, updated annually): http://www.dfg.de/en/dfg_profile/statutory_bodies/senate/health_hazards/index.html http://onlinelibrary.wiley.com/book/10.1002/3527600418/homepage/access_to_the_list_of_mak_and_bat_values.htm | 懷孕風險組C
N-Butylamine | 正丁胺 | 1 | 8007 | 109-73-9 | 慢毒性危害 | 發育毒性 | 高 | 日本GHS | 相對低 | 危害等級分類清楚。 | 日本 | 所有 | Y | The NITE Chemical Risk Information Platform (NITE-CHRIP) database can be used to search for GHS Classifications for chemicals individually. To retrieve a full list of CASRNs, "check all the boxes" in the "GHS Classification Results by the Japanese Government" section, which is a subsection under "Chemical Hazard and Risk Information". http://www.nite.go.jp/en/chem/chrip/chrip_search/srhInput | 生殖毒性危害第1A或1B級或附加級別：H360FD 或 H360D 或 H360Df (生育能力、胎兒) 或 H362 (影響哺乳期或透過哺乳期產生影響)
N-Butylamine | 正丁胺 | 1 | 8007 | 109-73-9 | 慢毒性危害 | 發育毒性 | 中 | 日本GHS | 相對低 | 危害等級分類清楚。 | 日本 | 所有 | Y | The NITE Chemical Risk Information Platform (NITE-CHRIP) database can be used to search for GHS Classifications for chemicals individually. To retrieve a full list of CASRNs, "check all the boxes" in the "GHS Classification Results by the Japanese Government" section, which is a subsection under "Chemical Hazard and Risk Information". http://www.nite.go.jp/en/chem/chrip/chrip_search/srhInput | 生殖毒性危害第2級：H360Fd 或 H361d 或 H361fd (生育能力、胎兒)
N-Butylamine | 正丁胺 | 1 | 8007 | 109-73-9 | 急毒性危害 | 急性毒性 | 中 | 歐盟GHS | 相對高 | 危害等級分類清楚。 | 歐盟 | C大類「製造業」 | Y | ECHA provides an updated excel list of all harmonized classifications. Access the full list of CASRNs with associated harmonized GHS classifications using the first link below (Export search results function is at the bottom of the page). https://echa.europa.eu/information-on-chemicals/cl-inventory-database https://echa.europa.eu/information-on-chemicals/annex-vi-to-clp | 急毒性危害第4級：H302 (吞食) 或H312 (皮膚) 或H332 (吸入)
N-Butylamine | 正丁胺 | 1 | 8007 | 109-73-9 | 急毒性危害 | 急性毒性 | 非常高 | 美國環保署極度危害物質清單 | 相對高 | 包含多種危害終點，危害等級分類模糊。 | 美國 | 所有 | N | Link leads to the USEPA Consolidated List of Lists, March 2015. GreenScreen utilizes only the EPCRA Section 302 Extremely Hazardous Substances. These are also listed in 40 CFR Part 355, Appendices A and B. http://www.epa.gov/epcra/epcracerclacaa-ss112r-consolidated-list-lists-march-2015-version | 極度危害物質
N-Butylamine | 正丁胺 | 1 | 8007 | 109-73-9 | 急毒性危害 | 急性毒性 | 高 | 加拿大工作場所有害物質訊息系統 2015 分類清單 | 相對低 | 危害等級分類清楚。 | 加拿大 | 所有 | Y | Description of the WHMIS is available at the first link below. The Quebec CSST site (second link) contains a list of controlled products, also available by CAS number and as a txt or PDF file. http://www.hc-sc.gc.ca/ewh-semt/occup-travail/whmis-simdut/index-eng.php http://www.csst.qc.ca/en/prevention/reptox/Pages/list-whmis-1988-cas-50-84.aspx | 急毒性危害第3級：H301 (吞食) 或H311 (皮膚) 或H331 (吸入)
N-Butylamine | 正丁胺 | 1 | 8007 | 109-73-9 | 急毒性危害 | 急性毒性 | 中 | 澳洲GHS | 相對低 | 危害等級分類清楚。 | 澳洲 | 所有 | Y | The Hazardous Chemical Information System (HCIS) is a database that allows you to find information on chemicals that have been classified in accordance with the GHS. Download the list using the link below. http://hsis.safeworkaustralia.gov.au/GHSInformation/GHS_Hazardous_Chemical_Information_List | 急毒性危害第4級：H302 (吞食) 或H312 (皮膚) 或H332 (吸入)
N-Butylamine | 正丁胺 | 1 | 8007 | 109-73-9 | 急毒性危害 | 急性毒性 | 中 | 日本GHS | 相對低 | 危害等級分類清楚。 | 日本 | 所有 | Y | The NITE Chemical Risk Information Platform (NITE-CHRIP) database can be used to search for GHS Classifications for chemicals individually. To retrieve a full list of CASRNs, "check all the boxes" in the "GHS Classification Results by the Japanese Government" section, which is a subsection under "Chemical Hazard and Risk Information". http://www.nite.go.jp/en/chem/chrip/chrip_search/srhInput | 急毒性危害第4級：H302 (吞食) 或H312 (皮膚) 或H332 (吸入)
N-Butylamine | 正丁胺 | 1 | 8007 | 109-73-9 | 急毒性危害 | 急性毒性 | 高 | 日本GHS | 相對低 | 危害等級分類清楚。 | 日本 | 所有 | Y | The NITE Chemical Risk Information Platform (NITE-CHRIP) database can be used to search for GHS Classifications for chemicals individually. To retrieve a full list of CASRNs, "check all the boxes" in the "GHS Classification Results by the Japanese Government" section, which is a subsection under "Chemical Hazard and Risk Information". http://www.nite.go.jp/en/chem/chrip/chrip_search/srhInput | 急毒性危害第3級：H301 (吞食) 或H311 (皮膚) 或H331 (吸入)
N-Butylamine | 正丁胺 | 1 | 8007 | 109-73-9 | 急毒性危害 | 急性毒性 | 中 | 南韓GHS | 相對低 | 危害等級分類清楚。 | 韓國 | 所有 | Y | The Korean National Chemicals Information System (NCiS) can be used to search for GHS Classifications for chemicals. GreenScreen List Translator only includes chemicals in 5 broad search categories: Phase-in substances subject to registration, Toxic Substances, Restricted Substances, Prohibited Substances, and Substances requiring preparation for accidents. Search each category, as a chemical may be on one list and not another. http://ncis.nier.go.kr/en/main.do | 急毒性危害第4級：H302 (吞食) 或H312 (皮膚) 或H332 (吸入)
N-Butylamine | 正丁胺 | 1 | 8007 | 109-73-9 | 急毒性危害 | 急性毒性 | 中 | 馬來西亞GHS | 相對低 | 危害等級分類清楚。 | 馬來西亞 | C大類「製造業」、G大類「批發及零售業」 | Y | The Chemical Search database provided by the Malaysia Department of Environmental Safety and Health (DOSH) can be used to search for GHS Classifications for individual chemicals only. http://cims.dosh.gov.my/ | 急毒性危害第4級：H302 (吞食) 或H312 (皮膚) 或H332 (吸入)
N-Butylamine | 正丁胺 | 1 | 8007 | 109-73-9 | 急毒性危害 | 急性毒性 | 高 | PubChem資料庫 聯合國GHS | 相對低 | 危害等級分類清楚。 |  |  |  | https://ftp.ncbi.nlm.nih.gov/pubchem/Compound/Extras/ | Translation missing: zh-TW.hazard_annotation.H301
N-Butylamine | 正丁胺 | 1 | 8007 | 109-73-9 | 急毒性危害 | 急性毒性 | 中 | PubChem資料庫 聯合國GHS | 相對低 | 危害等級分類清楚。 |  |  |  | https://ftp.ncbi.nlm.nih.gov/pubchem/Compound/Extras/ | Translation missing: zh-TW.hazard_annotation.H302
N-Butylamine | 正丁胺 | 1 | 8007 | 109-73-9 | 急毒性危害 | 急性毒性 | 高 | PubChem資料庫 聯合國GHS | 相對低 | 危害等級分類清楚。 |  |  |  | https://ftp.ncbi.nlm.nih.gov/pubchem/Compound/Extras/ | Translation missing: zh-TW.hazard_annotation.H311
N-Butylamine | 正丁胺 | 1 | 8007 | 109-73-9 | 急毒性危害 | 急性毒性 | 中 | PubChem資料庫 聯合國GHS | 相對低 | 危害等級分類清楚。 |  |  |  | https://ftp.ncbi.nlm.nih.gov/pubchem/Compound/Extras/ | Translation missing: zh-TW.hazard_annotation.H312
N-Butylamine | 正丁胺 | 1 | 8007 | 109-73-9 | 急毒性危害 | 急性毒性 | 高 | 南韓GHS | 相對低 | 危害等級分類清楚。 | 韓國 | 所有 | Y | The Korean National Chemicals Information System (NCiS) can be used to search for GHS Classifications for chemicals. GreenScreen List Translator only includes chemicals in 5 broad search categories: Phase-in substances subject to registration, Toxic Substances, Restricted Substances, Prohibited Substances, and Substances requiring preparation for accidents. Search each category, as a chemical may be on one list and not another. http://ncis.nier.go.kr/en/main.do | 急毒性危害第3級：H301 (吞食) 或H311 (皮膚) 或H331 (吸入)
N-Butylamine | 正丁胺 | 1 | 8007 | 109-73-9 | 急毒性危害 | 急性毒性 | 非常高 | 紐西蘭GHS | 相對低 | 危害等級分類清楚。 | 紐西蘭 | 所有 | Y | The Chemical Classification and Information Database (CCID) provided by the New Zealand Hazardous Substances and New Organisms (HSNO) can be used to search for hazards of individual chemicals (first link). New Zealand uses their own classification terminology which need to be converted to GHS classification categories to be used in the List Translator. A document describing the translation from HSNO to GHS classification is available at the second link. http://www.epa.govt.nz/search-databases/Pages/HSNO-CCID.aspx http://www.epa.govt.nz/Publications/hsnogen-ghs-nz-hazard.pdf | 急毒性危害第1或2級：H300 (吞食) 或H310 (皮膚) 或H330 (吸入)
N-Butylamine | 正丁胺 | 1 | 8007 | 109-73-9 | 急毒性危害 | 急性毒性 | 高 | 紐西蘭GHS | 相對低 | 危害等級分類清楚。 | 紐西蘭 | 所有 | Y | The Chemical Classification and Information Database (CCID) provided by the New Zealand Hazardous Substances and New Organisms (HSNO) can be used to search for hazards of individual chemicals (first link). New Zealand uses their own classification terminology which need to be converted to GHS classification categories to be used in the List Translator. A document describing the translation from HSNO to GHS classification is available at the second link. http://www.epa.govt.nz/search-databases/Pages/HSNO-CCID.aspx http://www.epa.govt.nz/Publications/hsnogen-ghs-nz-hazard.pdf | 急毒性危害第3級：H301 (吞食) 或H311 (皮膚) 或H331 (吸入)
N-Butylamine | 正丁胺 | 1 | 8007 | 109-73-9 | 急毒性危害 | 急性毒性 | 中 | 紐西蘭GHS | 相對低 | 危害等級分類清楚。 | 紐西蘭 | 所有 | Y | The Chemical Classification and Information Database (CCID) provided by the New Zealand Hazardous Substances and New Organisms (HSNO) can be used to search for hazards of individual chemicals (first link). New Zealand uses their own classification terminology which need to be converted to GHS classification categories to be used in the List Translator. A document describing the translation from HSNO to GHS classification is available at the second link. http://www.epa.govt.nz/search-databases/Pages/HSNO-CCID.aspx http://www.epa.govt.nz/Publications/hsnogen-ghs-nz-hazard.pdf | 急毒性危害第4級：H302 (吞食) 或H312 (皮膚) 或H332 (吸入)
N-Butylamine | 正丁胺 | 1 | 8007 | 109-73-9 | 急毒性危害 | 急性毒性 | 非常高 | PubChem資料庫 聯合國GHS | 相對低 | 危害等級分類清楚。 |  |  |  | https://ftp.ncbi.nlm.nih.gov/pubchem/Compound/Extras/ | Translation missing: zh-TW.hazard_annotation.H330
N-Butylamine | 正丁胺 | 1 | 8007 | 109-73-9 | 急毒性危害 | 急性毒性 | 高 | PubChem資料庫 聯合國GHS | 相對低 | 危害等級分類清楚。 |  |  |  | https://ftp.ncbi.nlm.nih.gov/pubchem/Compound/Extras/ | Translation missing: zh-TW.hazard_annotation.H331
N-Butylamine | 正丁胺 | 1 | 8007 | 109-73-9 | 急毒性危害 | 急性毒性 | 中 | PubChem資料庫 聯合國GHS | 相對低 | 危害等級分類清楚。 |  |  |  | https://ftp.ncbi.nlm.nih.gov/pubchem/Compound/Extras/ | Translation missing: zh-TW.hazard_annotation.H332
N-Butylamine | 正丁胺 | 1 | 8007 | 109-73-9 | 急毒性危害 | 全身毒性 - 單次劑量 | 中 | 紐西蘭GHS | 相對低 | 危害等級分類清楚。 | 紐西蘭 | 所有 | Y | The Chemical Classification and Information Database (CCID) provided by the New Zealand Hazardous Substances and New Organisms (HSNO) can be used to search for hazards of individual chemicals (first link). New Zealand uses their own classification terminology which need to be converted to GHS classification categories to be used in the List Translator. A document describing the translation from HSNO to GHS classification is available at the second link. http://www.epa.govt.nz/search-databases/Pages/HSNO-CCID.aspx http://www.epa.govt.nz/Publications/hsnogen-ghs-nz-hazard.pdf | 特定標的器官系統毒性(單一暴露)危害第3級：H335 (呼吸道刺激)
N-Butylamine | 正丁胺 | 1 | 8007 | 109-73-9 | 急毒性危害 | 皮膚刺激 | 非常高 | 歐盟GHS | 相對高 | 危害等級分類清楚。 | 歐盟 | C大類「製造業」 | Y | ECHA provides an updated excel list of all harmonized classifications. Access the full list of CASRNs with associated harmonized GHS classifications using the first link below (Export search results function is at the bottom of the page). https://echa.europa.eu/information-on-chemicals/cl-inventory-database https://echa.europa.eu/information-on-chemicals/annex-vi-to-clp | Translation missing: zh-TW.hazard_annotation.H314
N-Butylamine | 正丁胺 | 1 | 8007 | 109-73-9 | 急毒性危害 | 皮膚刺激 | 非常高 | 加拿大工作場所有害物質訊息系統 2015 分類清單 | 相對低 | 危害等級分類清楚。 | 加拿大 | 所有 | Y | Description of the WHMIS is available at the first link below. The Quebec CSST site (second link) contains a list of controlled products, also available by CAS number and as a txt or PDF file. http://www.hc-sc.gc.ca/ewh-semt/occup-travail/whmis-simdut/index-eng.php http://www.csst.qc.ca/en/prevention/reptox/Pages/list-whmis-1988-cas-50-84.aspx | Translation missing: zh-TW.hazard_annotation.Category 1 or H314
N-Butylamine | 正丁胺 | 1 | 8007 | 109-73-9 | 急毒性危害 | 皮膚刺激 | 非常高 | 澳洲GHS | 相對低 | 危害等級分類清楚。 | 澳洲 | 所有 | Y | The Hazardous Chemical Information System (HCIS) is a database that allows you to find information on chemicals that have been classified in accordance with the GHS. Download the list using the link below. http://hsis.safeworkaustralia.gov.au/GHSInformation/GHS_Hazardous_Chemical_Information_List | Translation missing: zh-TW.hazard_annotation.Category 1 or H314
N-Butylamine | 正丁胺 | 1 | 8007 | 109-73-9 | 急毒性危害 | 皮膚刺激 | 非常高 | 日本GHS | 相對低 | 危害等級分類清楚。 | 日本 | 所有 | Y | The NITE Chemical Risk Information Platform (NITE-CHRIP) database can be used to search for GHS Classifications for chemicals individually. To retrieve a full list of CASRNs, "check all the boxes" in the "GHS Classification Results by the Japanese Government" section, which is a subsection under "Chemical Hazard and Risk Information". http://www.nite.go.jp/en/chem/chrip/chrip_search/srhInput | Translation missing: zh-TW.hazard_annotation.Category 1 or H314
N-Butylamine | 正丁胺 | 1 | 8007 | 109-73-9 | 急毒性危害 | 皮膚刺激 | 非常高 | 南韓GHS | 相對低 | 危害等級分類清楚。 | 韓國 | 所有 | Y | The Korean National Chemicals Information System (NCiS) can be used to search for GHS Classifications for chemicals. GreenScreen List Translator only includes chemicals in 5 broad search categories: Phase-in substances subject to registration, Toxic Substances, Restricted Substances, Prohibited Substances, and Substances requiring preparation for accidents. Search each category, as a chemical may be on one list and not another. http://ncis.nier.go.kr/en/main.do | Translation missing: zh-TW.hazard_annotation.Category 1 or H314
N-Butylamine | 正丁胺 | 1 | 8007 | 109-73-9 | 急毒性危害 | 皮膚刺激 | 非常高 | 馬來西亞GHS | 相對低 | 危害等級分類清楚。 | 馬來西亞 | C大類「製造業」、G大類「批發及零售業」 | Y | The Chemical Search database provided by the Malaysia Department of Environmental Safety and Health (DOSH) can be used to search for GHS Classifications for individual chemicals only. http://cims.dosh.gov.my/ | Translation missing: zh-TW.hazard_annotation.Category 1 or H314
N-Butylamine | 正丁胺 | 1 | 8007 | 109-73-9 | 急毒性危害 | 皮膚刺激 | 非常高 | 紐西蘭GHS | 相對低 | 危害等級分類清楚。 | 紐西蘭 | 所有 | Y | The Chemical Classification and Information Database (CCID) provided by the New Zealand Hazardous Substances and New Organisms (HSNO) can be used to search for hazards of individual chemicals (first link). New Zealand uses their own classification terminology which need to be converted to GHS classification categories to be used in the List Translator. A document describing the translation from HSNO to GHS classification is available at the second link. http://www.epa.govt.nz/search-databases/Pages/HSNO-CCID.aspx http://www.epa.govt.nz/Publications/hsnogen-ghs-nz-hazard.pdf | Translation missing: zh-TW.hazard_annotation.Category 1 or H314
N-Butylamine | 正丁胺 | 1 | 8007 | 109-73-9 | 急毒性危害 | 皮膚刺激 | 非常高 | PubChem資料庫 聯合國GHS | 相對低 | 危害等級分類清楚。 |  |  |  | https://ftp.ncbi.nlm.nih.gov/pubchem/Compound/Extras/ | Translation missing: zh-TW.hazard_annotation.H314
N-Butylamine | 正丁胺 | 1 | 8007 | 109-73-9 | 急毒性危害 | 眼睛刺激 | 非常高 | PubChem資料庫 聯合國GHS | 相對低 | 危害等級分類清楚。 |  |  |  | https://ftp.ncbi.nlm.nih.gov/pubchem/Compound/Extras/ | Translation missing: zh-TW.hazard_annotation.H318
N-Butylamine | 正丁胺 | 1 | 8007 | 109-73-9 | 環境危害 | 急性水生毒性 | 中 | 日本GHS | 相對低 | 危害等級分類清楚。 | 日本 | 所有 | Y | The NITE Chemical Risk Information Platform (NITE-CHRIP) database can be used to search for GHS Classifications for chemicals individually. To retrieve a full list of CASRNs, "check all the boxes" in the "GHS Classification Results by the Japanese Government" section, which is a subsection under "Chemical Hazard and Risk Information". http://www.nite.go.jp/en/chem/chrip/chrip_search/srhInput | 水生環境之急性危害第3級：H402
N-Butylamine | 正丁胺 | 1 | 8007 | 109-73-9 | 環境危害 | 急性水生毒性 | 中 | PubChem資料庫 聯合國GHS | 相對低 | 危害等級分類清楚。 |  |  |  | https://ftp.ncbi.nlm.nih.gov/pubchem/Compound/Extras/ | Translation missing: zh-TW.hazard_annotation.H402
N-Butylamine | 正丁胺 | 1 | 8007 | 109-73-9 | 物理危害 | 可燃性 | 高 | 歐盟GHS | 相對高 | 危害等級分類清楚。 | 歐盟 | C大類「製造業」 | Y | ECHA provides an updated excel list of all harmonized classifications. Access the full list of CASRNs with associated harmonized GHS classifications using the first link below (Export search results function is at the bottom of the page). https://echa.europa.eu/information-on-chemicals/cl-inventory-database https://echa.europa.eu/information-on-chemicals/annex-vi-to-clp | 可燃/自燃物質：H222 (易燃氣膠) 或 H225 (易燃液體或蒸氣) 或 H250 (自燃液體或固體)
N-Butylamine | 正丁胺 | 1 | 8007 | 109-73-9 | 物理危害 | 可燃性 | 高 | PubChem資料庫 聯合國GHS | 相對低 | 危害等級分類清楚。 |  |  |  | https://ftp.ncbi.nlm.nih.gov/pubchem/Compound/Extras/ | Translation missing: zh-TW.hazard_annotation.H225