## 危害評估
化學物名稱 | 中文名稱 | 風險等級 | PubChem CID | CAS No. | 危害組別 | 危害名稱 | 危害等級 | 資料來源 | 可信度 | 危害分類是否清楚 | 適用地區 | 適用產業 | 是否具強制性？ | 清單連結 | 註解 | 額外註解 | 預測值
Ethanol, 2-(methylamino)- | 2-甲胺乙醇 | 2 | 8016 | 109-83-1 | 慢毒性危害 | 致癌性 |  | 分類模型: ToxTree | 相對低 | 包含多種危害終點，危害等級分類模糊。 | NA | 所有 | N |  | 致癌性 | 輕度毒性 | Negative for genotoxic carcinogenicity:YES; Negative for nongenotoxic carcinogenicity:YES; Potential S. typhimurium TA100 mutagen based on QSAR:NO; Potential carcinogen based on QSAR:NO
Ethanol, 2-(methylamino)- | 2-甲胺乙醇 | 2 | 8016 | 109-83-1 | 慢毒性危害 | 致突變性 | 低 | QSAR模型 支持向量機 Polynomial核心 | 相對低 | 危害等級分類清楚。 |  |  |  |  | Translation missing: zh-TW.hazard_annotation.to_prec_che_wFG_mw1300_svm_poly.csv | 輕度毒性
Ethanol, 2-(methylamino)- | 2-甲胺乙醇 | 2 | 8016 | 109-83-1 | 慢毒性危害 | 致突變性 | 低 | QSAR模型 支持向量機 RBF核心 | 相對低 | 危害等級分類清楚。 |  |  |  |  | Translation missing: zh-TW.hazard_annotation.to_prec_che_wFG_mw1300_svm_rbf.csv | 輕度毒性
Ethanol, 2-(methylamino)- | 2-甲胺乙醇 | 2 | 8016 | 109-83-1 | 慢毒性危害 | 致突變性 | 高 | QSAR模型 決策樹 C5.0 | 相對低 | 危害等級分類清楚。 |  |  |  |  | Translation missing: zh-TW.hazard_annotation.to_prec_che_w_FG_mw1300_c5.csv | 高度/中度毒性
Ethanol, 2-(methylamino)- | 2-甲胺乙醇 | 2 | 8016 | 109-83-1 | 慢毒性危害 | 致突變性 | 低 | QSAR模型 隨機森林 | 相對低 | 危害等級分類清楚。 |  |  |  |  | Translation missing: zh-TW.hazard_annotation.to_prec_che_w_FG_mw1300_rf.csv | 輕度毒性
Ethanol, 2-(methylamino)- | 2-甲胺乙醇 | 2 | 8016 | 109-83-1 | 急毒性危害 | 急性毒性 | 中 | 歐盟GHS | 相對高 | 危害等級分類清楚。 | 歐盟 | C大類「製造業」 | Y | ECHA provides an updated excel list of all harmonized classifications. Access the full list of CASRNs with associated harmonized GHS classifications using the first link below (Export search results function is at the bottom of the page). https://echa.europa.eu/information-on-chemicals/cl-inventory-database https://echa.europa.eu/information-on-chemicals/annex-vi-to-clp | 急毒性危害第4級：H302 (吞食) 或H312 (皮膚) 或H332 (吸入)
Ethanol, 2-(methylamino)- | 2-甲胺乙醇 | 2 | 8016 | 109-83-1 | 急毒性危害 | 急性毒性 | 中 | 澳洲GHS | 相對低 | 危害等級分類清楚。 | 澳洲 | 所有 | Y | The Hazardous Chemical Information System (HCIS) is a database that allows you to find information on chemicals that have been classified in accordance with the GHS. Download the list using the link below. http://hsis.safeworkaustralia.gov.au/GHSInformation/GHS_Hazardous_Chemical_Information_List | 急毒性危害第4級：H302 (吞食) 或H312 (皮膚) 或H332 (吸入)
Ethanol, 2-(methylamino)- | 2-甲胺乙醇 | 2 | 8016 | 109-83-1 | 急毒性危害 | 急性毒性 | 中 | PubChem資料庫 聯合國GHS | 相對低 | 危害等級分類清楚。 |  |  |  | https://ftp.ncbi.nlm.nih.gov/pubchem/Compound/Extras/ | Translation missing: zh-TW.hazard_annotation.H302
Ethanol, 2-(methylamino)- | 2-甲胺乙醇 | 2 | 8016 | 109-83-1 | 急毒性危害 | 急性毒性 | 中 | PubChem資料庫 聯合國GHS | 相對低 | 危害等級分類清楚。 |  |  |  | https://ftp.ncbi.nlm.nih.gov/pubchem/Compound/Extras/ | Translation missing: zh-TW.hazard_annotation.H312
Ethanol, 2-(methylamino)- | 2-甲胺乙醇 | 2 | 8016 | 109-83-1 | 急毒性危害 | 急性毒性 | 中 | 日本GHS | 相對低 | 危害等級分類清楚。 | 日本 | 所有 | Y | The NITE Chemical Risk Information Platform (NITE-CHRIP) database can be used to search for GHS Classifications for chemicals individually. To retrieve a full list of CASRNs, "check all the boxes" in the "GHS Classification Results by the Japanese Government" section, which is a subsection under "Chemical Hazard and Risk Information". http://www.nite.go.jp/en/chem/chrip/chrip_search/srhInput | 急毒性危害第4級：H302 (吞食) 或H312 (皮膚) 或H332 (吸入)
Ethanol, 2-(methylamino)- | 2-甲胺乙醇 | 2 | 8016 | 109-83-1 | 急毒性危害 | 急性毒性 | 中 | 紐西蘭GHS | 相對低 | 危害等級分類清楚。 | 紐西蘭 | 所有 | Y | The Chemical Classification and Information Database (CCID) provided by the New Zealand Hazardous Substances and New Organisms (HSNO) can be used to search for hazards of individual chemicals (first link). New Zealand uses their own classification terminology which need to be converted to GHS classification categories to be used in the List Translator. A document describing the translation from HSNO to GHS classification is available at the second link. http://www.epa.govt.nz/search-databases/Pages/HSNO-CCID.aspx http://www.epa.govt.nz/Publications/hsnogen-ghs-nz-hazard.pdf | 急毒性危害第4級：H302 (吞食) 或H312 (皮膚) 或H332 (吸入)
Ethanol, 2-(methylamino)- | 2-甲胺乙醇 | 2 | 8016 | 109-83-1 | 急毒性危害 | 皮膚刺激 | 非常高 | 歐盟GHS | 相對高 | 危害等級分類清楚。 | 歐盟 | C大類「製造業」 | Y | ECHA provides an updated excel list of all harmonized classifications. Access the full list of CASRNs with associated harmonized GHS classifications using the first link below (Export search results function is at the bottom of the page). https://echa.europa.eu/information-on-chemicals/cl-inventory-database https://echa.europa.eu/information-on-chemicals/annex-vi-to-clp | Translation missing: zh-TW.hazard_annotation.H314
Ethanol, 2-(methylamino)- | 2-甲胺乙醇 | 2 | 8016 | 109-83-1 | 急毒性危害 | 皮膚刺激 | 非常高 | 澳洲GHS | 相對低 | 危害等級分類清楚。 | 澳洲 | 所有 | Y | The Hazardous Chemical Information System (HCIS) is a database that allows you to find information on chemicals that have been classified in accordance with the GHS. Download the list using the link below. http://hsis.safeworkaustralia.gov.au/GHSInformation/GHS_Hazardous_Chemical_Information_List | Translation missing: zh-TW.hazard_annotation.Category 1 or H314
Ethanol, 2-(methylamino)- | 2-甲胺乙醇 | 2 | 8016 | 109-83-1 | 急毒性危害 | 皮膚刺激 | 非常高 | 日本GHS | 相對低 | 危害等級分類清楚。 | 日本 | 所有 | Y | The NITE Chemical Risk Information Platform (NITE-CHRIP) database can be used to search for GHS Classifications for chemicals individually. To retrieve a full list of CASRNs, "check all the boxes" in the "GHS Classification Results by the Japanese Government" section, which is a subsection under "Chemical Hazard and Risk Information". http://www.nite.go.jp/en/chem/chrip/chrip_search/srhInput | Translation missing: zh-TW.hazard_annotation.Category 1 or H314
Ethanol, 2-(methylamino)- | 2-甲胺乙醇 | 2 | 8016 | 109-83-1 | 急毒性危害 | 皮膚刺激 | 非常高 | PubChem資料庫 聯合國GHS | 相對低 | 危害等級分類清楚。 |  |  |  | https://ftp.ncbi.nlm.nih.gov/pubchem/Compound/Extras/ | Translation missing: zh-TW.hazard_annotation.H314
Ethanol, 2-(methylamino)- | 2-甲胺乙醇 | 2 | 8016 | 109-83-1 | 急毒性危害 | 皮膚刺激 | 非常高 | 紐西蘭GHS | 相對低 | 危害等級分類清楚。 | 紐西蘭 | 所有 | Y | The Chemical Classification and Information Database (CCID) provided by the New Zealand Hazardous Substances and New Organisms (HSNO) can be used to search for hazards of individual chemicals (first link). New Zealand uses their own classification terminology which need to be converted to GHS classification categories to be used in the List Translator. A document describing the translation from HSNO to GHS classification is available at the second link. http://www.epa.govt.nz/search-databases/Pages/HSNO-CCID.aspx http://www.epa.govt.nz/Publications/hsnogen-ghs-nz-hazard.pdf | Translation missing: zh-TW.hazard_annotation.Category 1 or H314
Ethanol, 2-(methylamino)- | 2-甲胺乙醇 | 2 | 8016 | 109-83-1 | 急毒性危害 | 眼睛刺激 | 非常高 | PubChem資料庫 聯合國GHS | 相對低 | 危害等級分類清楚。 |  |  |  | https://ftp.ncbi.nlm.nih.gov/pubchem/Compound/Extras/ | Translation missing: zh-TW.hazard_annotation.H318
Ethanol, 2-(methylamino)- | 2-甲胺乙醇 | 2 | 8016 | 109-83-1 | 環境危害 | 急性水生毒性 | 中 | 日本GHS | 相對低 | 危害等級分類清楚。 | 日本 | 所有 | Y | The NITE Chemical Risk Information Platform (NITE-CHRIP) database can be used to search for GHS Classifications for chemicals individually. To retrieve a full list of CASRNs, "check all the boxes" in the "GHS Classification Results by the Japanese Government" section, which is a subsection under "Chemical Hazard and Risk Information". http://www.nite.go.jp/en/chem/chrip/chrip_search/srhInput | 水生環境之急性危害第3級：H402
Ethanol, 2-(methylamino)- | 2-甲胺乙醇 | 2 | 8016 | 109-83-1 | 物理危害 | 可燃性 | 中 | PubChem資料庫 聯合國GHS | 相對低 | 危害等級分類清楚。 |  |  |  | https://ftp.ncbi.nlm.nih.gov/pubchem/Compound/Extras/ | Translation missing: zh-TW.hazard_annotation.H227