## 危害評估
化學物名稱 | 中文名稱 | 風險等級 | PubChem CID | CAS No. | 危害組別 | 危害名稱 | 危害等級 | 資料來源 | 可信度 | 危害分類是否清楚 | 適用地區 | 適用產業 | 是否具強制性？ | 清單連結 | 註解 | 額外註解 | 預測值
Ethyl vinyl ether | 乙基乙烯基醚 | 1 | 8023 | 109-92-2 | Chronic Toxic Hazards | Carcinogenicity |  | Classification Model: ToxTree | Relatively low | Covers multiple hazard endpoints; hazard classification is less clearly defined. | NA | 所有 | N |  | Translation missing: en.hazard_annotation.Group 3 – Agent is not classifiable as to its carcinogenicity to humans | High/Moderate toxicity | Negative for genotoxic carcinogenicity:NO; Negative for nongenotoxic carcinogenicity:YES; Potential S. typhimurium TA100 mutagen based on QSAR:NO; Potential carcinogen based on QSAR:NO
Ethyl vinyl ether | 乙基乙烯基醚 | 1 | 8023 | 109-92-2 | Chronic Toxic Hazards | Mutagenicity | High | QSAR Model – SVM Polynomial Kernel (MW 110–1300) | Relatively low | Hazard classification is clearly defined. |  |  |  |  | Translation missing: en.hazard_annotation.to_prec_che_wFG_mw1300_svm_poly.csv | High/Moderate toxicity
Ethyl vinyl ether | 乙基乙烯基醚 | 1 | 8023 | 109-92-2 | Chronic Toxic Hazards | Mutagenicity | Low | QSAR Model – SVM RBF Kernel (MW 110–1300) | Relatively low | Hazard classification is clearly defined. |  |  |  |  | Translation missing: en.hazard_annotation.to_prec_che_wFG_mw1300_svm_rbf.csv | Mild toxicity
Ethyl vinyl ether | 乙基乙烯基醚 | 1 | 8023 | 109-92-2 | Chronic Toxic Hazards | Mutagenicity | High | QSAR Model – Decision Tree C5.0 (MW 110–1300) | Relatively low | Hazard classification is clearly defined. |  |  |  |  | Translation missing: en.hazard_annotation.to_prec_che_w_FG_mw1300_c5.csv | High/Moderate toxicity
Ethyl vinyl ether | 乙基乙烯基醚 | 1 | 8023 | 109-92-2 | Chronic Toxic Hazards | Mutagenicity | High | QSAR Model – Random Forest (MW 110–1300) | Relatively low | Hazard classification is clearly defined. |  |  |  |  | Translation missing: en.hazard_annotation.to_prec_che_w_FG_mw1300_rf.csv | High/Moderate toxicity
Ethyl vinyl ether | 乙基乙烯基醚 | 1 | 8023 | 109-92-2 | Acute Toxic Hazards | Acute Toxicity | Very High | US EPA EPCRA Extremely Hazardous Substances List | Relatively high | Covers multiple hazard endpoints; hazard classification is less clearly defined. | 美國 | 所有 | N | Link leads to the USEPA Consolidated List of Lists, March 2015. GreenScreen utilizes only the EPCRA Section 302 Extremely Hazardous Substances. These are also listed in 40 CFR Part 355, Appendices A and B. http://www.epa.gov/epcra/epcracerclacaa-ss112r-consolidated-list-lists-march-2015-version | Extremely Hazardous Substance
Ethyl vinyl ether | 乙基乙烯基醚 | 1 | 8023 | 109-92-2 | Acute Toxic Hazards | Neurotoxicity - Single Dose | Medium | Japan GHS | Relatively low | Hazard classification is clearly defined. | 日本 | 所有 | Y | The NITE Chemical Risk Information Platform (NITE-CHRIP) database can be used to search for GHS Classifications for chemicals individually. To retrieve a full list of CASRNs, "check all the boxes" in the "GHS Classification Results by the Japanese Government" section, which is a subsection under "Chemical Hazard and Risk Information". http://www.nite.go.jp/en/chem/chrip/chrip_search/srhInput | STOT Single Exposure Cat. 3: H336 (Narcotic Effects)
Ethyl vinyl ether | 乙基乙烯基醚 | 1 | 8023 | 109-92-2 | Acute Toxic Hazards | Eye Irritation | High | PubChem – UN GHS Classification | Relatively low | Hazard classification is clearly defined. |  |  |  | https://ftp.ncbi.nlm.nih.gov/pubchem/Compound/Extras/ | Serious Eye Irritation Cat. 2A: H319
Ethyl vinyl ether | 乙基乙烯基醚 | 1 | 8023 | 109-92-2 | Environmental Toxicity | Chronic Aquatic Toxicity | Medium | PubChem – UN GHS Classification | Relatively low | Hazard classification is clearly defined. |  |  |  | https://ftp.ncbi.nlm.nih.gov/pubchem/Compound/Extras/ | Translation missing: en.hazard_annotation.H412
Ethyl vinyl ether | 乙基乙烯基醚 | 1 | 8023 | 109-92-2 | Environmental Fate and Transport | Persistence | Very High | Canadian Domestic Substances List | Relatively low | Covers multiple hazard endpoints; hazard classification is less clearly defined. | 加拿大 | 所有 | Y | "Canadian Environmental Protection Act, 1999 (CEPA), September 2006. Description and specific lists by type (first link). The DSL categorization search engine is at the second link. Download the spreadsheet for ""Categorization decisions for all DSL substances"". Each column represents different endpoints: Column E - iT Human, Column H - Persistence, Column I - Bioaccumulation, Column J - iT Environment" http://www.ec.gc.ca/lcpe-cepa/default.asp?lang=En&n=5F213FA8-1 http://www.ec.gc.ca/lcpe-cepa/default.asp?lang=En&n=5F213FA8-1&wsdoc=D031CB30-B31B-D54C-0E46-37E32D526A1F | Persistent
Ethyl vinyl ether | 乙基乙烯基醚 | 1 | 8023 | 109-92-2 | Physical Hazards | Flammability | Very High | PubChem – UN GHS Classification | Relatively low | Hazard classification is clearly defined. |  |  |  | https://ftp.ncbi.nlm.nih.gov/pubchem/Compound/Extras/ | Translation missing: en.hazard_annotation.H224
Ethyl vinyl ether | 乙基乙烯基醚 | 1 | 8023 | 109-92-2 | Physical Hazards | Flammability | High | PubChem – UN GHS Classification | Relatively low | Hazard classification is clearly defined. |  |  |  | https://ftp.ncbi.nlm.nih.gov/pubchem/Compound/Extras/ | Translation missing: en.hazard_annotation.H225
Ethyl vinyl ether | 乙基乙烯基醚 | 1 | 8023 | 109-92-2 | Physical Hazards | Flammability | Medium | PubChem – UN GHS Classification | Relatively low | Hazard classification is clearly defined. |  |  |  | https://ftp.ncbi.nlm.nih.gov/pubchem/Compound/Extras/ | Translation missing: en.hazard_annotation.H226