## 危害評估
化學物名稱 | 中文名稱 | 風險等級 | PubChem CID | CAS No. | 危害組別 | 危害名稱 | 危害等級 | 資料來源 | 可信度 | 危害分類是否清楚 | 適用地區 | 適用產業 | 是否具強制性？ | 清單連結 | 註解 | 額外註解 | 預測值
Tetrahydrofuran | 四氫呋喃 | 1 | 8028 | 109-99-9 | Chronic Toxic Hazards | Carcinogenicity | Medium | EU GHS | Relatively high | Hazard classification is clearly defined. | 歐盟 | C大類「製造業」 | Y | ECHA provides an updated excel list of all harmonized classifications. Access the full list of CASRNs with associated harmonized GHS classifications using the first link below (Export search results function is at the bottom of the page). https://echa.europa.eu/information-on-chemicals/cl-inventory-database https://echa.europa.eu/information-on-chemicals/annex-vi-to-clp | Carcinogenicity Cat. 2: H351
Tetrahydrofuran | 四氫呋喃 | 1 | 8028 | 109-99-9 | Chronic Toxic Hazards | Carcinogenicity | Medium | International Agency for Research on Cancer (IARC) List | Relatively high | Hazard classification is clearly defined. | 全球 | 所有 | N | Lists provided at the link below reference the relevant IARC monograph volume or supplement. Substances may be listed by CAS number, name or collectively as a substance group. http://monographs.iarc.fr/ENG/Classification/index.php | IARC Group 2B – Possibly carcinogenic to humans
Tetrahydrofuran | 四氫呋喃 | 1 | 8028 | 109-99-9 | Chronic Toxic Hazards | Carcinogenicity | Medium | German Maximum Workplace Concentration List (MAK) | Relatively high | Covers multiple hazard endpoints; hazard classification is less clearly defined. | 德國 | 所有 (workplace safety) | Y | The German Research Foundation’s (DFG) Permanent Senate Commission for the Investigation of Health Hazards of Chemical Compounds in the Work Area (“MAK Commission”) is at the first link. MAK Commission classification categories are available via PDFs at Wiley (second link, updated annually): http://www.dfg.de/en/dfg_profile/statutory_bodies/senate/health_hazards/index.html http://onlinelibrary.wiley.com/book/10.1002/3527600418/homepage/access_to_the_list_of_mak_and_bat_values.htm | Carcinogen Group 3A or 3B or 4 or 5
Tetrahydrofuran | 四氫呋喃 | 1 | 8028 | 109-99-9 | Chronic Toxic Hazards | Carcinogenicity | Medium | Canadian Workplace Hazardous Materials Information System 2015 (WHMIS 2015) | Relatively low | Hazard classification is clearly defined. | 加拿大 | 所有 | Y | Description of the WHMIS is available at the first link below. The Quebec CSST site (second link) contains a list of controlled products, also available by CAS number and as a txt or PDF file. http://www.hc-sc.gc.ca/ewh-semt/occup-travail/whmis-simdut/index-eng.php http://www.csst.qc.ca/en/prevention/reptox/Pages/list-whmis-1988-cas-50-84.aspx | Carcinogenicity Cat. 2: H351
Tetrahydrofuran | 四氫呋喃 | 1 | 8028 | 109-99-9 | Chronic Toxic Hazards | Carcinogenicity | Medium | Australia GHS | Relatively low | Hazard classification is clearly defined. | 澳洲 | 所有 | Y | The Hazardous Chemical Information System (HCIS) is a database that allows you to find information on chemicals that have been classified in accordance with the GHS. Download the list using the link below. http://hsis.safeworkaustralia.gov.au/GHSInformation/GHS_Hazardous_Chemical_Information_List | Carcinogenicity Cat. 2: H351
Tetrahydrofuran | 四氫呋喃 | 1 | 8028 | 109-99-9 | Chronic Toxic Hazards | Carcinogenicity | Medium | Japan GHS | Relatively low | Hazard classification is clearly defined. | 日本 | 所有 | Y | The NITE Chemical Risk Information Platform (NITE-CHRIP) database can be used to search for GHS Classifications for chemicals individually. To retrieve a full list of CASRNs, "check all the boxes" in the "GHS Classification Results by the Japanese Government" section, which is a subsection under "Chemical Hazard and Risk Information". http://www.nite.go.jp/en/chem/chrip/chrip_search/srhInput | Carcinogenicity Cat. 2: H351
Tetrahydrofuran | 四氫呋喃 | 1 | 8028 | 109-99-9 | Chronic Toxic Hazards | Carcinogenicity | Medium | Malaysia GHS | Relatively low | Hazard classification is clearly defined. | 馬來西亞 | C大類「製造業」、G大類「批發及零售業」 | Y | The Chemical Search database provided by the Malaysia Department of Environmental Safety and Health (DOSH) can be used to search for GHS Classifications for individual chemicals only. http://cims.dosh.gov.my/ | Carcinogenicity Cat. 2: H351
Tetrahydrofuran | 四氫呋喃 | 1 | 8028 | 109-99-9 | Chronic Toxic Hazards | Carcinogenicity | Medium | New Zealand GHS | Relatively low | Hazard classification is clearly defined. | 紐西蘭 | 所有 | Y | The Chemical Classification and Information Database (CCID) provided by the New Zealand Hazardous Substances and New Organisms (HSNO) can be used to search for hazards of individual chemicals (first link). New Zealand uses their own classification terminology which need to be converted to GHS classification categories to be used in the List Translator. A document describing the translation from HSNO to GHS classification is available at the second link. http://www.epa.govt.nz/search-databases/Pages/HSNO-CCID.aspx http://www.epa.govt.nz/Publications/hsnogen-ghs-nz-hazard.pdf | Carcinogenicity Cat. 2: H351
Tetrahydrofuran | 四氫呋喃 | 1 | 8028 | 109-99-9 | Chronic Toxic Hazards | Carcinogenicity | Medium | PubChem – UN GHS Classification | Relatively low | Hazard classification is clearly defined. |  |  |  | https://ftp.ncbi.nlm.nih.gov/pubchem/Compound/Extras/ | Carcinogenicity Cat. 2: H351
Tetrahydrofuran | 四氫呋喃 | 1 | 8028 | 109-99-9 | Chronic Toxic Hazards | Carcinogenicity |  | Classification Model: ToxTree | Relatively low | Covers multiple hazard endpoints; hazard classification is less clearly defined. | NA | 所有 | N |  | Translation missing: en.hazard_annotation.Group 3 – Agent is not classifiable as to its carcinogenicity to humans | Mild toxicity | Negative for genotoxic carcinogenicity:YES; Negative for nongenotoxic carcinogenicity:YES; Potential S. typhimurium TA100 mutagen based on QSAR:NO; Potential carcinogen based on QSAR:NO
Tetrahydrofuran | 四氫呋喃 | 1 | 8028 | 109-99-9 | Chronic Toxic Hazards | Mutagenicity | High | QSAR Model – SVM Polynomial Kernel (MW 110–1300) | Relatively low | Hazard classification is clearly defined. |  |  |  |  | Translation missing: en.hazard_annotation.to_prec_che_wFG_mw1300_svm_poly.csv | High/Moderate toxicity
Tetrahydrofuran | 四氫呋喃 | 1 | 8028 | 109-99-9 | Chronic Toxic Hazards | Mutagenicity | Low | QSAR Model – SVM RBF Kernel (MW 110–1300) | Relatively low | Hazard classification is clearly defined. |  |  |  |  | Translation missing: en.hazard_annotation.to_prec_che_wFG_mw1300_svm_rbf.csv | Mild toxicity
Tetrahydrofuran | 四氫呋喃 | 1 | 8028 | 109-99-9 | Chronic Toxic Hazards | Mutagenicity | High | QSAR Model – Decision Tree C5.0 (MW 110–1300) | Relatively low | Hazard classification is clearly defined. |  |  |  |  | Translation missing: en.hazard_annotation.to_prec_che_w_FG_mw1300_c5.csv | High/Moderate toxicity
Tetrahydrofuran | 四氫呋喃 | 1 | 8028 | 109-99-9 | Chronic Toxic Hazards | Mutagenicity | Low | QSAR Model – Random Forest (MW 110–1300) | Relatively low | Hazard classification is clearly defined. |  |  |  |  | Translation missing: en.hazard_annotation.to_prec_che_w_FG_mw1300_rf.csv | Mild toxicity
Tetrahydrofuran | 四氫呋喃 | 1 | 8028 | 109-99-9 | Chronic Toxic Hazards | Reproductive Toxicity | Medium | Japan GHS | Relatively low | Hazard classification is clearly defined. | 日本 | 所有 | Y | The NITE Chemical Risk Information Platform (NITE-CHRIP) database can be used to search for GHS Classifications for chemicals individually. To retrieve a full list of CASRNs, "check all the boxes" in the "GHS Classification Results by the Japanese Government" section, which is a subsection under "Chemical Hazard and Risk Information". http://www.nite.go.jp/en/chem/chrip/chrip_search/srhInput | Reproductive Toxicity Cat. 2: H360Df, H361f, or H361fd
Tetrahydrofuran | 四氫呋喃 | 1 | 8028 | 109-99-9 | Chronic Toxic Hazards | Developmental Toxicity | Medium | German Maximum Workplace Concentration List (MAK) | Relatively high | Covers multiple hazard endpoints; hazard classification is less clearly defined. | 德國 | 所有 (workplace safety) | Y | The German Research Foundation’s (DFG) Permanent Senate Commission for the Investigation of Health Hazards of Chemical Compounds in the Work Area (“MAK Commission”) is at the first link. MAK Commission classification categories are available via PDFs at Wiley (second link, updated annually): http://www.dfg.de/en/dfg_profile/statutory_bodies/senate/health_hazards/index.html http://onlinelibrary.wiley.com/book/10.1002/3527600418/homepage/access_to_the_list_of_mak_and_bat_values.htm | Pregnancy Risk Group C
Tetrahydrofuran | 四氫呋喃 | 1 | 8028 | 109-99-9 | Chronic Toxic Hazards | Developmental Toxicity | Medium | Japan GHS | Relatively low | Hazard classification is clearly defined. | 日本 | 所有 | Y | The NITE Chemical Risk Information Platform (NITE-CHRIP) database can be used to search for GHS Classifications for chemicals individually. To retrieve a full list of CASRNs, "check all the boxes" in the "GHS Classification Results by the Japanese Government" section, which is a subsection under "Chemical Hazard and Risk Information". http://www.nite.go.jp/en/chem/chrip/chrip_search/srhInput | Reproductive Toxicity Cat. 2: H360Fd, H361d, or H361fd
Tetrahydrofuran | 四氫呋喃 | 1 | 8028 | 109-99-9 | Chronic Toxic Hazards | Endocrine Disruption | High | The Endocrine Disruption Exchange – Potential Endocrine Disruptors List | Relatively low | Covers multiple hazard endpoints; hazard classification is less clearly defined. | 全球 | 所有 | N | The main TEDX website is at the first link below. The current list of potential endocrine disruptors can be searched or listed from the webpage at the second link below. http://endocrinedisruption.org/ http://endocrinedisruption.org/endocrine-disruption/tedx-list-of-potential-endocrine-disruptors/chemicalsearch | Potential Endocrine Disruptor
Tetrahydrofuran | 四氫呋喃 | 1 | 8028 | 109-99-9 | Acute Toxic Hazards | Acute Toxicity | Very High | US EPA EPCRA Extremely Hazardous Substances List | Relatively high | Covers multiple hazard endpoints; hazard classification is less clearly defined. | 美國 | 所有 | N | Link leads to the USEPA Consolidated List of Lists, March 2015. GreenScreen utilizes only the EPCRA Section 302 Extremely Hazardous Substances. These are also listed in 40 CFR Part 355, Appendices A and B. http://www.epa.gov/epcra/epcracerclacaa-ss112r-consolidated-list-lists-march-2015-version | Extremely Hazardous Substance
Tetrahydrofuran | 四氫呋喃 | 1 | 8028 | 109-99-9 | Acute Toxic Hazards | Acute Toxicity | Medium | Japan GHS | Relatively low | Hazard classification is clearly defined. | 日本 | 所有 | Y | The NITE Chemical Risk Information Platform (NITE-CHRIP) database can be used to search for GHS Classifications for chemicals individually. To retrieve a full list of CASRNs, "check all the boxes" in the "GHS Classification Results by the Japanese Government" section, which is a subsection under "Chemical Hazard and Risk Information". http://www.nite.go.jp/en/chem/chrip/chrip_search/srhInput | Acute Toxicity Cat. 4: H302 (oral), H312 (dermal), or H332 (inhalation)
Tetrahydrofuran | 四氫呋喃 | 1 | 8028 | 109-99-9 | Acute Toxic Hazards | Acute Toxicity | Medium | New Zealand GHS | Relatively low | Hazard classification is clearly defined. | 紐西蘭 | 所有 | Y | The Chemical Classification and Information Database (CCID) provided by the New Zealand Hazardous Substances and New Organisms (HSNO) can be used to search for hazards of individual chemicals (first link). New Zealand uses their own classification terminology which need to be converted to GHS classification categories to be used in the List Translator. A document describing the translation from HSNO to GHS classification is available at the second link. http://www.epa.govt.nz/search-databases/Pages/HSNO-CCID.aspx http://www.epa.govt.nz/Publications/hsnogen-ghs-nz-hazard.pdf | Acute Toxicity Cat. 4: H302 (oral), H312 (dermal), or H332 (inhalation)
Tetrahydrofuran | 四氫呋喃 | 1 | 8028 | 109-99-9 | Acute Toxic Hazards | Acute Toxicity | Medium | PubChem – UN GHS Classification | Relatively low | Hazard classification is clearly defined. |  |  |  | https://ftp.ncbi.nlm.nih.gov/pubchem/Compound/Extras/ | Translation missing: en.hazard_annotation.H302
Tetrahydrofuran | 四氫呋喃 | 1 | 8028 | 109-99-9 | Acute Toxic Hazards | Acute Toxicity | Medium | PubChem – UN GHS Classification | Relatively low | Hazard classification is clearly defined. |  |  |  | https://ftp.ncbi.nlm.nih.gov/pubchem/Compound/Extras/ | Translation missing: en.hazard_annotation.H332
Tetrahydrofuran | 四氫呋喃 | 1 | 8028 | 109-99-9 | Acute Toxic Hazards | Systemic Toxicity - Single Dose | Medium | EU GHS | Relatively high | Hazard classification is clearly defined. | 歐盟 | C大類「製造業」 | Y | ECHA provides an updated excel list of all harmonized classifications. Access the full list of CASRNs with associated harmonized GHS classifications using the first link below (Export search results function is at the bottom of the page). https://echa.europa.eu/information-on-chemicals/cl-inventory-database https://echa.europa.eu/information-on-chemicals/annex-vi-to-clp | STOT Single Exposure Cat. 3: H335 (Respiratory Irritation)
Tetrahydrofuran | 四氫呋喃 | 1 | 8028 | 109-99-9 | Acute Toxic Hazards | Systemic Toxicity - Single Dose | Medium | Canadian Workplace Hazardous Materials Information System 2015 (WHMIS 2015) | Relatively low | Hazard classification is clearly defined. | 加拿大 | 所有 | Y | Description of the WHMIS is available at the first link below. The Quebec CSST site (second link) contains a list of controlled products, also available by CAS number and as a txt or PDF file. http://www.hc-sc.gc.ca/ewh-semt/occup-travail/whmis-simdut/index-eng.php http://www.csst.qc.ca/en/prevention/reptox/Pages/list-whmis-1988-cas-50-84.aspx | STOT Single Exposure Cat. 3: H335 (Respiratory Irritation)
Tetrahydrofuran | 四氫呋喃 | 1 | 8028 | 109-99-9 | Acute Toxic Hazards | Systemic Toxicity - Single Dose | Medium | Australia GHS | Relatively low | Hazard classification is clearly defined. | 澳洲 | 所有 | Y | The Hazardous Chemical Information System (HCIS) is a database that allows you to find information on chemicals that have been classified in accordance with the GHS. Download the list using the link below. http://hsis.safeworkaustralia.gov.au/GHSInformation/GHS_Hazardous_Chemical_Information_List | STOT Single Exposure Cat. 3: H335 (Respiratory Irritation)
Tetrahydrofuran | 四氫呋喃 | 1 | 8028 | 109-99-9 | Acute Toxic Hazards | Systemic Toxicity - Single Dose | Medium | Japan GHS | Relatively low | Hazard classification is clearly defined. | 日本 | 所有 | Y | The NITE Chemical Risk Information Platform (NITE-CHRIP) database can be used to search for GHS Classifications for chemicals individually. To retrieve a full list of CASRNs, "check all the boxes" in the "GHS Classification Results by the Japanese Government" section, which is a subsection under "Chemical Hazard and Risk Information". http://www.nite.go.jp/en/chem/chrip/chrip_search/srhInput | STOT Single Exposure Cat. 3: H335 (Respiratory Irritation)
Tetrahydrofuran | 四氫呋喃 | 1 | 8028 | 109-99-9 | Acute Toxic Hazards | Systemic Toxicity - Single Dose | Medium | Malaysia GHS | Relatively low | Hazard classification is clearly defined. | 馬來西亞 | C大類「製造業」、G大類「批發及零售業」 | Y | The Chemical Search database provided by the Malaysia Department of Environmental Safety and Health (DOSH) can be used to search for GHS Classifications for individual chemicals only. http://cims.dosh.gov.my/ | STOT Single Exposure Cat. 3: H335 (Respiratory Irritation)
Tetrahydrofuran | 四氫呋喃 | 1 | 8028 | 109-99-9 | Acute Toxic Hazards | Neurotoxicity - Single Dose | Medium | Japan GHS | Relatively low | Hazard classification is clearly defined. | 日本 | 所有 | Y | The NITE Chemical Risk Information Platform (NITE-CHRIP) database can be used to search for GHS Classifications for chemicals individually. To retrieve a full list of CASRNs, "check all the boxes" in the "GHS Classification Results by the Japanese Government" section, which is a subsection under "Chemical Hazard and Risk Information". http://www.nite.go.jp/en/chem/chrip/chrip_search/srhInput | STOT Single Exposure Cat. 3: H336 (Narcotic Effects)
Tetrahydrofuran | 四氫呋喃 | 1 | 8028 | 109-99-9 | Acute Toxic Hazards | Skin Irritation | High | Australia GHS | Relatively low | Hazard classification is clearly defined. | 澳洲 | 所有 | Y | The Hazardous Chemical Information System (HCIS) is a database that allows you to find information on chemicals that have been classified in accordance with the GHS. Download the list using the link below. http://hsis.safeworkaustralia.gov.au/GHSInformation/GHS_Hazardous_Chemical_Information_List | Skin Irritation Cat. 2: H315
Tetrahydrofuran | 四氫呋喃 | 1 | 8028 | 109-99-9 | Acute Toxic Hazards | Skin Irritation | High | Japan GHS | Relatively low | Hazard classification is clearly defined. | 日本 | 所有 | Y | The NITE Chemical Risk Information Platform (NITE-CHRIP) database can be used to search for GHS Classifications for chemicals individually. To retrieve a full list of CASRNs, "check all the boxes" in the "GHS Classification Results by the Japanese Government" section, which is a subsection under "Chemical Hazard and Risk Information". http://www.nite.go.jp/en/chem/chrip/chrip_search/srhInput | Skin Irritation Cat. 2: H315
Tetrahydrofuran | 四氫呋喃 | 1 | 8028 | 109-99-9 | Acute Toxic Hazards | Skin Irritation | High | New Zealand GHS | Relatively low | Hazard classification is clearly defined. | 紐西蘭 | 所有 | Y | The Chemical Classification and Information Database (CCID) provided by the New Zealand Hazardous Substances and New Organisms (HSNO) can be used to search for hazards of individual chemicals (first link). New Zealand uses their own classification terminology which need to be converted to GHS classification categories to be used in the List Translator. A document describing the translation from HSNO to GHS classification is available at the second link. http://www.epa.govt.nz/search-databases/Pages/HSNO-CCID.aspx http://www.epa.govt.nz/Publications/hsnogen-ghs-nz-hazard.pdf | Skin Irritation Cat. 2: H315
Tetrahydrofuran | 四氫呋喃 | 1 | 8028 | 109-99-9 | Acute Toxic Hazards | Skin Irritation | High | PubChem – UN GHS Classification | Relatively low | Hazard classification is clearly defined. |  |  |  | https://ftp.ncbi.nlm.nih.gov/pubchem/Compound/Extras/ | Skin Irritation Cat. 2: H315
Tetrahydrofuran | 四氫呋喃 | 1 | 8028 | 109-99-9 | Acute Toxic Hazards | Eye Irritation | High | EU GHS | Relatively high | Hazard classification is clearly defined. | 歐盟 | C大類「製造業」 | Y | ECHA provides an updated excel list of all harmonized classifications. Access the full list of CASRNs with associated harmonized GHS classifications using the first link below (Export search results function is at the bottom of the page). https://echa.europa.eu/information-on-chemicals/cl-inventory-database https://echa.europa.eu/information-on-chemicals/annex-vi-to-clp | Serious Eye Irritation Cat. 2A: H319
Tetrahydrofuran | 四氫呋喃 | 1 | 8028 | 109-99-9 | Acute Toxic Hazards | Eye Irritation | High | PubChem – UN GHS Classification | Relatively low | Hazard classification is clearly defined. |  |  |  | https://ftp.ncbi.nlm.nih.gov/pubchem/Compound/Extras/ | Serious Eye Irritation Cat. 2A: H319
Tetrahydrofuran | 四氫呋喃 | 1 | 8028 | 109-99-9 | Physical Hazards | Flammability | High | EU GHS | Relatively high | Hazard classification is clearly defined. | 歐盟 | C大類「製造業」 | Y | ECHA provides an updated excel list of all harmonized classifications. Access the full list of CASRNs with associated harmonized GHS classifications using the first link below (Export search results function is at the bottom of the page). https://echa.europa.eu/information-on-chemicals/cl-inventory-database https://echa.europa.eu/information-on-chemicals/annex-vi-to-clp | Flammable/Pyrophoric: H222, H225, or H250
Tetrahydrofuran | 四氫呋喃 | 1 | 8028 | 109-99-9 | Physical Hazards | Flammability | High | PubChem – UN GHS Classification | Relatively low | Hazard classification is clearly defined. |  |  |  | https://ftp.ncbi.nlm.nih.gov/pubchem/Compound/Extras/ | Translation missing: en.hazard_annotation.H225