## 危害評估
化學物名稱 | 中文名稱 | 風險等級 | PubChem CID | CAS No. | 危害組別 | 危害名稱 | 危害等級 | 資料來源 | 可信度 | 危害分類是否清楚 | 適用地區 | 適用產業 | 是否具強制性？ | 清單連結 | 註解 | 額外註解 | 預測值
n-Hexane | 正己烷 | 1 | 8058 | 110-54-3 | Chronic Toxic Hazards | Carcinogenicity | High | Australia GHS | Relatively low | Hazard classification is clearly defined. | 澳洲 | 所有 | Y | The Hazardous Chemical Information System (HCIS) is a database that allows you to find information on chemicals that have been classified in accordance with the GHS. Download the list using the link below. http://hsis.safeworkaustralia.gov.au/GHSInformation/GHS_Hazardous_Chemical_Information_List | Carcinogenicity Cat. 1A/1B: H350 or H350i (inhalation)
n-Hexane | 正己烷 | 1 | 8058 | 110-54-3 | Chronic Toxic Hazards | Carcinogenicity | High | PubChem – UN GHS Classification | Relatively low | Hazard classification is clearly defined. |  |  |  | https://ftp.ncbi.nlm.nih.gov/pubchem/Compound/Extras/ | Translation missing: en.hazard_annotation.H350
n-Hexane | 正己烷 | 1 | 8058 | 110-54-3 | Chronic Toxic Hazards | Carcinogenicity |  | US OSHA – TRI Carcinogens | Relatively low | Hazard classification is clearly defined. | 美國 | 所有 | Y | https://www.epa.gov/system/files/documents/2023-01/Toxics%20Release%20Inventory%20Basis%20of%20OSHA%20Carcinogens.pdf |  |  | Toxics Release Inventory (TRI) Program
n-Hexane | 正己烷 | 1 | 8058 | 110-54-3 | Chronic Toxic Hazards | Carcinogenicity |  | Classification Model: ToxTree | Relatively low | Covers multiple hazard endpoints; hazard classification is less clearly defined. | NA | 所有 | N |  | Translation missing: en.hazard_annotation.Group 3 – Agent is not classifiable as to its carcinogenicity to humans | Mild toxicity | Negative for genotoxic carcinogenicity:YES; Negative for nongenotoxic carcinogenicity:YES; Potential S. typhimurium TA100 mutagen based on QSAR:NO; Potential carcinogen based on QSAR:NO
n-Hexane | 正己烷 | 1 | 8058 | 110-54-3 | Chronic Toxic Hazards | Mutagenicity | High | Australia GHS | Relatively low | Hazard classification is clearly defined. | 澳洲 | 所有 | Y | The Hazardous Chemical Information System (HCIS) is a database that allows you to find information on chemicals that have been classified in accordance with the GHS. Download the list using the link below. http://hsis.safeworkaustralia.gov.au/GHSInformation/GHS_Hazardous_Chemical_Information_List | Germ Cell Mutagenicity Cat. 1A/1B: H340
n-Hexane | 正己烷 | 1 | 8058 | 110-54-3 | Chronic Toxic Hazards | Mutagenicity | High | PubChem – UN GHS Classification | Relatively low | Hazard classification is clearly defined. |  |  |  | https://ftp.ncbi.nlm.nih.gov/pubchem/Compound/Extras/ | Germ Cell Mutagenicity Cat. 1A/1B: H340
n-Hexane | 正己烷 | 1 | 8058 | 110-54-3 | Chronic Toxic Hazards | Reproductive Toxicity | Medium | EU GHS | Relatively high | Hazard classification is clearly defined. | 歐盟 | C大類「製造業」 | Y | ECHA provides an updated excel list of all harmonized classifications. Access the full list of CASRNs with associated harmonized GHS classifications using the first link below (Export search results function is at the bottom of the page). https://echa.europa.eu/information-on-chemicals/cl-inventory-database https://echa.europa.eu/information-on-chemicals/annex-vi-to-clp | Reproductive Toxicity Cat. 2: H360Df, H361f, or H361fd
n-Hexane | 正己烷 | 1 | 8058 | 110-54-3 | Chronic Toxic Hazards | Reproductive Toxicity | High | California Proposition 65 | Relatively high | Hazard classification is clearly defined. | 加利福尼亞州 美國 | 所有 | Y | Prop 65 descriptive information is at the first link below. The second link provides the current list of substances. http://oehha.ca.gov/proposition-65/about-proposition-65 http://oehha.ca.gov/proposition-65/proposition-65-list | Translation missing: en.hazard_annotation.Reproductive Toxicity – Male or Female
n-Hexane | 正己烷 | 1 | 8058 | 110-54-3 | Chronic Toxic Hazards | Reproductive Toxicity | Medium | Canadian Workplace Hazardous Materials Information System 2015 (WHMIS 2015) | Relatively low | Hazard classification is clearly defined. | 加拿大 | 所有 | Y | Description of the WHMIS is available at the first link below. The Quebec CSST site (second link) contains a list of controlled products, also available by CAS number and as a txt or PDF file. http://www.hc-sc.gc.ca/ewh-semt/occup-travail/whmis-simdut/index-eng.php http://www.csst.qc.ca/en/prevention/reptox/Pages/list-whmis-1988-cas-50-84.aspx | Reproductive Toxicity Cat. 2: H360Df, H361f, or H361fd
n-Hexane | 正己烷 | 1 | 8058 | 110-54-3 | Chronic Toxic Hazards | Reproductive Toxicity | Medium | Australia GHS | Relatively low | Hazard classification is clearly defined. | 澳洲 | 所有 | Y | The Hazardous Chemical Information System (HCIS) is a database that allows you to find information on chemicals that have been classified in accordance with the GHS. Download the list using the link below. http://hsis.safeworkaustralia.gov.au/GHSInformation/GHS_Hazardous_Chemical_Information_List | Reproductive Toxicity Cat. 2: H360Df, H361f, or H361fd
n-Hexane | 正己烷 | 1 | 8058 | 110-54-3 | Chronic Toxic Hazards | Reproductive Toxicity | Medium | Malaysia GHS | Relatively low | Hazard classification is clearly defined. | 馬來西亞 | C大類「製造業」、G大類「批發及零售業」 | Y | The Chemical Search database provided by the Malaysia Department of Environmental Safety and Health (DOSH) can be used to search for GHS Classifications for individual chemicals only. http://cims.dosh.gov.my/ | Reproductive Toxicity Cat. 2: H360Df, H361f, or H361fd
n-Hexane | 正己烷 | 1 | 8058 | 110-54-3 | Chronic Toxic Hazards | Reproductive Toxicity | Medium | ChemSec – Substitute It Now List (SIN List) | Relatively low | Hazard classification is clearly defined. | 全球 | 所有 | Y | A description of ChemSec is available at the first link below. The current SIN List can be searched or listed in full at the website at the second link below. http://chemsec.org/about-us http://sinlist.chemsec.org/ | Reproductive Toxicity Cat. 2: H360Df, H361f, or H361fd
n-Hexane | 正己烷 | 1 | 8058 | 110-54-3 | Chronic Toxic Hazards | Reproductive Toxicity | Medium | Japan GHS | Relatively low | Hazard classification is clearly defined. | 日本 | 所有 | Y | The NITE Chemical Risk Information Platform (NITE-CHRIP) database can be used to search for GHS Classifications for chemicals individually. To retrieve a full list of CASRNs, "check all the boxes" in the "GHS Classification Results by the Japanese Government" section, which is a subsection under "Chemical Hazard and Risk Information". http://www.nite.go.jp/en/chem/chrip/chrip_search/srhInput | Reproductive Toxicity Cat. 2: H360Df, H361f, or H361fd
n-Hexane | 正己烷 | 1 | 8058 | 110-54-3 | Chronic Toxic Hazards | Developmental Toxicity | Medium | EU GHS | Relatively high | Hazard classification is clearly defined. | 歐盟 | C大類「製造業」 | Y | ECHA provides an updated excel list of all harmonized classifications. Access the full list of CASRNs with associated harmonized GHS classifications using the first link below (Export search results function is at the bottom of the page). https://echa.europa.eu/information-on-chemicals/cl-inventory-database https://echa.europa.eu/information-on-chemicals/annex-vi-to-clp | Translation missing: en.hazard_annotation.H360Fd or H361d or H361fd
n-Hexane | 正己烷 | 1 | 8058 | 110-54-3 | Chronic Toxic Hazards | Developmental Toxicity | Medium | Canadian Workplace Hazardous Materials Information System 2015 (WHMIS 2015) | Relatively low | Hazard classification is clearly defined. | 加拿大 | 所有 | Y | Description of the WHMIS is available at the first link below. The Quebec CSST site (second link) contains a list of controlled products, also available by CAS number and as a txt or PDF file. http://www.hc-sc.gc.ca/ewh-semt/occup-travail/whmis-simdut/index-eng.php http://www.csst.qc.ca/en/prevention/reptox/Pages/list-whmis-1988-cas-50-84.aspx | Reproductive Toxicity Cat. 2: H360Fd, H361d, or H361fd
n-Hexane | 正己烷 | 1 | 8058 | 110-54-3 | Chronic Toxic Hazards | Developmental Toxicity | Medium | Australia GHS | Relatively low | Hazard classification is clearly defined. | 澳洲 | 所有 | Y | The Hazardous Chemical Information System (HCIS) is a database that allows you to find information on chemicals that have been classified in accordance with the GHS. Download the list using the link below. http://hsis.safeworkaustralia.gov.au/GHSInformation/GHS_Hazardous_Chemical_Information_List | Reproductive Toxicity Cat. 2: H360Fd, H361d, or H361fd
n-Hexane | 正己烷 | 1 | 8058 | 110-54-3 | Chronic Toxic Hazards | Developmental Toxicity | Medium | Japan GHS | Relatively low | Hazard classification is clearly defined. | 日本 | 所有 | Y | The NITE Chemical Risk Information Platform (NITE-CHRIP) database can be used to search for GHS Classifications for chemicals individually. To retrieve a full list of CASRNs, "check all the boxes" in the "GHS Classification Results by the Japanese Government" section, which is a subsection under "Chemical Hazard and Risk Information". http://www.nite.go.jp/en/chem/chrip/chrip_search/srhInput | Reproductive Toxicity Cat. 2: H360Fd, H361d, or H361fd
n-Hexane | 正己烷 | 1 | 8058 | 110-54-3 | Chronic Toxic Hazards | Developmental Toxicity | Medium | Malaysia GHS | Relatively low | Hazard classification is clearly defined. | 馬來西亞 | C大類「製造業」、G大類「批發及零售業」 | Y | The Chemical Search database provided by the Malaysia Department of Environmental Safety and Health (DOSH) can be used to search for GHS Classifications for individual chemicals only. http://cims.dosh.gov.my/ | Reproductive Toxicity Cat. 2: H360Fd, H361d, or H361fd
n-Hexane | 正己烷 | 1 | 8058 | 110-54-3 | Chronic Toxic Hazards | Developmental Toxicity | Medium | ChemSec – Substitute It Now List (SIN List) | Relatively low | Hazard classification is clearly defined. | 全球 | 所有 | Y | A description of ChemSec is available at the first link below. The current SIN List can be searched or listed in full at the website at the second link below. http://chemsec.org/about-us http://sinlist.chemsec.org/ | Reproductive Toxicity Cat. 2: H360Fd, H361d, or H361fd
n-Hexane | 正己烷 | 1 | 8058 | 110-54-3 | Chronic Toxic Hazards | Developmental Toxicity | High | Australia GHS | Relatively low | Hazard classification is clearly defined. | 澳洲 | 所有 | Y | The Hazardous Chemical Information System (HCIS) is a database that allows you to find information on chemicals that have been classified in accordance with the GHS. Download the list using the link below. http://hsis.safeworkaustralia.gov.au/GHSInformation/GHS_Hazardous_Chemical_Information_List | Reproductive Toxicity Cat. 1A/1B or Additional: H360FD, H360D, H360Df, or H362
n-Hexane | 正己烷 | 1 | 8058 | 110-54-3 | Chronic Toxic Hazards | Developmental Toxicity | High | The Lancet Neurology 13(3), 330-338 | Relatively low | Covers multiple hazard endpoints; hazard classification is less clearly defined. | 全球 | 所有 | N | Grandjean, P & PJ Landrigan, "Developmental neurotoxicity of industrial chemicals," Lancet, v368: 2167-2178, 2006 (first link). Grandjean, P & PJ Landrigan, “Neurobehavioural effects of developmental toxicity,” The Lancet Neurology, V13: 330–38, published 2014 (second link). http://www.ncbi.nlm.nih.gov/pubmed/17174709 http://www.ncbi.nlm.nih.gov/pmc/articles/PMC4418502/ | Developmental Neurotoxicant
n-Hexane | 正己烷 | 1 | 8058 | 110-54-3 | Chronic Toxic Hazards | Endocrine Disruption | High | The Endocrine Disruption Exchange – Potential Endocrine Disruptors List | Relatively low | Covers multiple hazard endpoints; hazard classification is less clearly defined. | 全球 | 所有 | N | The main TEDX website is at the first link below. The current list of potential endocrine disruptors can be searched or listed from the webpage at the second link below. http://endocrinedisruption.org/ http://endocrinedisruption.org/endocrine-disruption/tedx-list-of-potential-endocrine-disruptors/chemicalsearch | Potential Endocrine Disruptor
n-Hexane | 正己烷 | 1 | 8058 | 110-54-3 | Acute Toxic Hazards | Acute Toxicity | Very High | US EPA EPCRA Extremely Hazardous Substances List | Relatively high | Covers multiple hazard endpoints; hazard classification is less clearly defined. | 美國 | 所有 | N | Link leads to the USEPA Consolidated List of Lists, March 2015. GreenScreen utilizes only the EPCRA Section 302 Extremely Hazardous Substances. These are also listed in 40 CFR Part 355, Appendices A and B. http://www.epa.gov/epcra/epcracerclacaa-ss112r-consolidated-list-lists-march-2015-version | Extremely Hazardous Substance
n-Hexane | 正己烷 | 1 | 8058 | 110-54-3 | Acute Toxic Hazards | Acute Toxicity | Very High | Australia GHS | Relatively low | Hazard classification is clearly defined. | 澳洲 | 所有 | Y | The Hazardous Chemical Information System (HCIS) is a database that allows you to find information on chemicals that have been classified in accordance with the GHS. Download the list using the link below. http://hsis.safeworkaustralia.gov.au/GHSInformation/GHS_Hazardous_Chemical_Information_List | Acute Toxicity Cat. 1/2: H300 (oral), H310 (dermal), or H330 (inhalation)
n-Hexane | 正己烷 | 1 | 8058 | 110-54-3 | Acute Toxic Hazards | Acute Toxicity | Very High | PubChem – UN GHS Classification | Relatively low | Hazard classification is clearly defined. |  |  |  | https://ftp.ncbi.nlm.nih.gov/pubchem/Compound/Extras/ | Translation missing: en.hazard_annotation.H330
n-Hexane | 正己烷 | 1 | 8058 | 110-54-3 | Acute Toxic Hazards | Systemic Toxicity - Single Dose | Medium | Australia GHS | Relatively low | Hazard classification is clearly defined. | 澳洲 | 所有 | Y | The Hazardous Chemical Information System (HCIS) is a database that allows you to find information on chemicals that have been classified in accordance with the GHS. Download the list using the link below. http://hsis.safeworkaustralia.gov.au/GHSInformation/GHS_Hazardous_Chemical_Information_List | STOT Single Exposure Cat. 3: H335 (Respiratory Irritation)
n-Hexane | 正己烷 | 1 | 8058 | 110-54-3 | Acute Toxic Hazards | Neurotoxicity - Single Dose | Medium | EU GHS | Relatively high | Hazard classification is clearly defined. | 歐盟 | C大類「製造業」 | Y | ECHA provides an updated excel list of all harmonized classifications. Access the full list of CASRNs with associated harmonized GHS classifications using the first link below (Export search results function is at the bottom of the page). https://echa.europa.eu/information-on-chemicals/cl-inventory-database https://echa.europa.eu/information-on-chemicals/annex-vi-to-clp | STOT Single Exposure Cat. 3: H336 (Narcotic Effects)
n-Hexane | 正己烷 | 1 | 8058 | 110-54-3 | Acute Toxic Hazards | Neurotoxicity - Single Dose | Medium | Canadian Workplace Hazardous Materials Information System 2015 (WHMIS 2015) | Relatively low | Hazard classification is clearly defined. | 加拿大 | 所有 | Y | Description of the WHMIS is available at the first link below. The Quebec CSST site (second link) contains a list of controlled products, also available by CAS number and as a txt or PDF file. http://www.hc-sc.gc.ca/ewh-semt/occup-travail/whmis-simdut/index-eng.php http://www.csst.qc.ca/en/prevention/reptox/Pages/list-whmis-1988-cas-50-84.aspx | STOT Single Exposure Cat. 3: H336 (Narcotic Effects)
n-Hexane | 正己烷 | 1 | 8058 | 110-54-3 | Acute Toxic Hazards | Neurotoxicity - Single Dose | Medium | Australia GHS | Relatively low | Hazard classification is clearly defined. | 澳洲 | 所有 | Y | The Hazardous Chemical Information System (HCIS) is a database that allows you to find information on chemicals that have been classified in accordance with the GHS. Download the list using the link below. http://hsis.safeworkaustralia.gov.au/GHSInformation/GHS_Hazardous_Chemical_Information_List | STOT Single Exposure Cat. 3: H336 (Narcotic Effects)
n-Hexane | 正己烷 | 1 | 8058 | 110-54-3 | Acute Toxic Hazards | Neurotoxicity - Single Dose | Medium | Japan GHS | Relatively low | Hazard classification is clearly defined. | 日本 | 所有 | Y | The NITE Chemical Risk Information Platform (NITE-CHRIP) database can be used to search for GHS Classifications for chemicals individually. To retrieve a full list of CASRNs, "check all the boxes" in the "GHS Classification Results by the Japanese Government" section, which is a subsection under "Chemical Hazard and Risk Information". http://www.nite.go.jp/en/chem/chrip/chrip_search/srhInput | STOT Single Exposure Cat. 3: H336 (Narcotic Effects)
n-Hexane | 正己烷 | 1 | 8058 | 110-54-3 | Acute Toxic Hazards | Neurotoxicity - Single Dose | Medium | Malaysia GHS | Relatively low | Hazard classification is clearly defined. | 馬來西亞 | C大類「製造業」、G大類「批發及零售業」 | Y | The Chemical Search database provided by the Malaysia Department of Environmental Safety and Health (DOSH) can be used to search for GHS Classifications for individual chemicals only. http://cims.dosh.gov.my/ | STOT Single Exposure Cat. 3: H336 (Narcotic Effects)
n-Hexane | 正己烷 | 1 | 8058 | 110-54-3 | Acute Toxic Hazards | Neurotoxicity - Single Dose | Medium | ChemSec – Substitute It Now List (SIN List) | Relatively low | Hazard classification is clearly defined. | 全球 | 所有 | Y | A description of ChemSec is available at the first link below. The current SIN List can be searched or listed in full at the website at the second link below. http://chemsec.org/about-us http://sinlist.chemsec.org/ | STOT Single Exposure Cat. 3: H336 (Narcotic Effects)
n-Hexane | 正己烷 | 1 | 8058 | 110-54-3 | Acute Toxic Hazards | Skin Sensitization - Repeated Dose | High | PubChem – UN GHS Classification | Relatively low | Hazard classification is clearly defined. |  |  |  | https://ftp.ncbi.nlm.nih.gov/pubchem/Compound/Extras/ | Skin Sensitization Cat. 1/1A/1B: H317
n-Hexane | 正己烷 | 1 | 8058 | 110-54-3 | Acute Toxic Hazards | Skin Sensitization - Repeated Dose | Medium | PubChem – UN GHS Classification | Relatively low | Hazard classification is clearly defined. |  |  |  | https://ftp.ncbi.nlm.nih.gov/pubchem/Compound/Extras/ | Skin Sensitization Cat. 1/1A/1B: H317
n-Hexane | 正己烷 | 1 | 8058 | 110-54-3 | Acute Toxic Hazards | Skin Irritation | High | EU GHS | Relatively high | Hazard classification is clearly defined. | 歐盟 | C大類「製造業」 | Y | ECHA provides an updated excel list of all harmonized classifications. Access the full list of CASRNs with associated harmonized GHS classifications using the first link below (Export search results function is at the bottom of the page). https://echa.europa.eu/information-on-chemicals/cl-inventory-database https://echa.europa.eu/information-on-chemicals/annex-vi-to-clp | Skin Irritation Cat. 2: H315
n-Hexane | 正己烷 | 1 | 8058 | 110-54-3 | Acute Toxic Hazards | Skin Irritation | High | Canadian Workplace Hazardous Materials Information System 2015 (WHMIS 2015) | Relatively low | Hazard classification is clearly defined. | 加拿大 | 所有 | Y | Description of the WHMIS is available at the first link below. The Quebec CSST site (second link) contains a list of controlled products, also available by CAS number and as a txt or PDF file. http://www.hc-sc.gc.ca/ewh-semt/occup-travail/whmis-simdut/index-eng.php http://www.csst.qc.ca/en/prevention/reptox/Pages/list-whmis-1988-cas-50-84.aspx | Skin Irritation Cat. 2: H315
n-Hexane | 正己烷 | 1 | 8058 | 110-54-3 | Acute Toxic Hazards | Skin Irritation | High | Australia GHS | Relatively low | Hazard classification is clearly defined. | 澳洲 | 所有 | Y | The Hazardous Chemical Information System (HCIS) is a database that allows you to find information on chemicals that have been classified in accordance with the GHS. Download the list using the link below. http://hsis.safeworkaustralia.gov.au/GHSInformation/GHS_Hazardous_Chemical_Information_List | Skin Irritation Cat. 2: H315
n-Hexane | 正己烷 | 1 | 8058 | 110-54-3 | Acute Toxic Hazards | Skin Irritation | High | Japan GHS | Relatively low | Hazard classification is clearly defined. | 日本 | 所有 | Y | The NITE Chemical Risk Information Platform (NITE-CHRIP) database can be used to search for GHS Classifications for chemicals individually. To retrieve a full list of CASRNs, "check all the boxes" in the "GHS Classification Results by the Japanese Government" section, which is a subsection under "Chemical Hazard and Risk Information". http://www.nite.go.jp/en/chem/chrip/chrip_search/srhInput | Skin Irritation Cat. 2: H315
n-Hexane | 正己烷 | 1 | 8058 | 110-54-3 | Acute Toxic Hazards | Skin Irritation | High | Malaysia GHS | Relatively low | Hazard classification is clearly defined. | 馬來西亞 | C大類「製造業」、G大類「批發及零售業」 | Y | The Chemical Search database provided by the Malaysia Department of Environmental Safety and Health (DOSH) can be used to search for GHS Classifications for individual chemicals only. http://cims.dosh.gov.my/ | Skin Irritation Cat. 2: H315
n-Hexane | 正己烷 | 1 | 8058 | 110-54-3 | Acute Toxic Hazards | Skin Irritation | High | ChemSec – Substitute It Now List (SIN List) | Relatively low | Hazard classification is clearly defined. | 全球 | 所有 | Y | A description of ChemSec is available at the first link below. The current SIN List can be searched or listed in full at the website at the second link below. http://chemsec.org/about-us http://sinlist.chemsec.org/ | Skin Irritation Cat. 2: H315
n-Hexane | 正己烷 | 1 | 8058 | 110-54-3 | Acute Toxic Hazards | Skin Irritation | High | PubChem – UN GHS Classification | Relatively low | Hazard classification is clearly defined. |  |  |  | https://ftp.ncbi.nlm.nih.gov/pubchem/Compound/Extras/ | Skin Irritation Cat. 2: H315
n-Hexane | 正己烷 | 1 | 8058 | 110-54-3 | Acute Toxic Hazards | Eye Irritation | High | PubChem – UN GHS Classification | Relatively low | Hazard classification is clearly defined. |  |  |  | https://ftp.ncbi.nlm.nih.gov/pubchem/Compound/Extras/ | Serious Eye Irritation Cat. 2A: H319
n-Hexane | 正己烷 | 1 | 8058 | 110-54-3 | Environmental Toxicity | Acute Aquatic Toxicity | High | Japan GHS | Relatively low | Hazard classification is clearly defined. | 日本 | 所有 | Y | The NITE Chemical Risk Information Platform (NITE-CHRIP) database can be used to search for GHS Classifications for chemicals individually. To retrieve a full list of CASRNs, "check all the boxes" in the "GHS Classification Results by the Japanese Government" section, which is a subsection under "Chemical Hazard and Risk Information". http://www.nite.go.jp/en/chem/chrip/chrip_search/srhInput | Acute Aquatic Toxicity Cat. 2: H401
n-Hexane | 正己烷 | 1 | 8058 | 110-54-3 | Environmental Toxicity | Chronic Aquatic Toxicity | High | PubChem – UN GHS Classification | Relatively low | Hazard classification is clearly defined. |  |  |  | https://ftp.ncbi.nlm.nih.gov/pubchem/Compound/Extras/ | Translation missing: en.hazard_annotation.H411
n-Hexane | 正己烷 | 1 | 8058 | 110-54-3 | Environmental Toxicity | Chronic Aquatic Toxicity | Medium | PubChem – UN GHS Classification | Relatively low | Hazard classification is clearly defined. |  |  |  | https://ftp.ncbi.nlm.nih.gov/pubchem/Compound/Extras/ | Translation missing: en.hazard_annotation.H412
n-Hexane | 正己烷 | 1 | 8058 | 110-54-3 | Environmental Fate and Transport | Persistence | Very High | Canadian Domestic Substances List | Relatively low | Covers multiple hazard endpoints; hazard classification is less clearly defined. | 加拿大 | 所有 | Y | "Canadian Environmental Protection Act, 1999 (CEPA), September 2006. Description and specific lists by type (first link). The DSL categorization search engine is at the second link. Download the spreadsheet for ""Categorization decisions for all DSL substances"". Each column represents different endpoints: Column E - iT Human, Column H - Persistence, Column I - Bioaccumulation, Column J - iT Environment" http://www.ec.gc.ca/lcpe-cepa/default.asp?lang=En&n=5F213FA8-1 http://www.ec.gc.ca/lcpe-cepa/default.asp?lang=En&n=5F213FA8-1&wsdoc=D031CB30-B31B-D54C-0E46-37E32D526A1F | Persistent
n-Hexane | 正己烷 | 1 | 8058 | 110-54-3 | Environmental Fate and Transport | Bioaccumulation | Very High | Canadian Domestic Substances List | Relatively low | Covers multiple hazard endpoints; hazard classification is less clearly defined. | 加拿大 | 所有 | Y | "Canadian Environmental Protection Act, 1999 (CEPA), September 2006. Description and specific lists by type (first link). The DSL categorization search engine is at the second link. Download the spreadsheet for ""Categorization decisions for all DSL substances"". Each column represents different endpoints: Column E - iT Human, Column H - Persistence, Column I - Bioaccumulation, Column J - iT Environment" http://www.ec.gc.ca/lcpe-cepa/default.asp?lang=En&n=5F213FA8-1 http://www.ec.gc.ca/lcpe-cepa/default.asp?lang=En&n=5F213FA8-1&wsdoc=D031CB30-B31B-D54C-0E46-37E32D526A1F | Bioaccumulative
n-Hexane | 正己烷 | 1 | 8058 | 110-54-3 | Physical Hazards | Flammability | High | EU GHS | Relatively high | Hazard classification is clearly defined. | 歐盟 | C大類「製造業」 | Y | ECHA provides an updated excel list of all harmonized classifications. Access the full list of CASRNs with associated harmonized GHS classifications using the first link below (Export search results function is at the bottom of the page). https://echa.europa.eu/information-on-chemicals/cl-inventory-database https://echa.europa.eu/information-on-chemicals/annex-vi-to-clp | Flammable/Pyrophoric: H222, H225, or H250
n-Hexane | 正己烷 | 1 | 8058 | 110-54-3 | Physical Hazards | Flammability | High | PubChem – UN GHS Classification | Relatively low | Hazard classification is clearly defined. |  |  |  | https://ftp.ncbi.nlm.nih.gov/pubchem/Compound/Extras/ | Translation missing: en.hazard_annotation.H225