## 危害評估
化學物名稱 | 中文名稱 | 風險等級 | PubChem CID | CAS No. | 危害組別 | 危害名稱 | 危害等級 | 資料來源 | 可信度 | 危害分類是否清楚 | 適用地區 | 適用產業 | 是否具強制性？ | 清單連結 | 註解 | 額外註解 | 預測值
1,2-dimethylhydrazine |  | 1 | 1322 | 540-73-8 | 慢毒性危害 | 致癌性 | 高 | 歐盟GHS | 相對高 | 危害等級分類清楚。 | 歐盟 | C大類「製造業」 | Y | ECHA provides an updated excel list of all harmonized classifications. Access the full list of CASRNs with associated harmonized GHS classifications using the first link below (Export search results function is at the bottom of the page). https://echa.europa.eu/information-on-chemicals/cl-inventory-database https://echa.europa.eu/information-on-chemicals/annex-vi-to-clp | 致癌性危害第1A或1B級：H350或H350i (吸入性)
1,2-dimethylhydrazine |  | 1 | 1322 | 540-73-8 | 慢毒性危害 | 致癌性 | 高 | 歐洲化學總署公告REACH法規附件17 | 相對高 | 危害等級分類清楚。 | 歐盟 | C大類「製造業」 | Y | "Access the full list of REACH Annex XVII chemicals using the first link below (Export search results function is at the bottom of the page). GreenScreen List Translator only includes C, M, and R substances from Entries 28, 29, and 30. The C, M, and R CASRN’s referred to in Entries 28, 29 and 30 are listed in Appendices 1-6 of REACH Regulation EC (No) 1907/2006, which is updated semi-regularly through amendments (Second link below)." https://echa.europa.eu/substances-restricted-under-reach https://echa.europa.eu/regulations/reach/legislation https://eur-lex.europa.eu/legal-content/EN/TXT/PDF/?uri=CELEX:02006R1907-20220108&%20from=EN:#page=279 | 分類第一級或二級
1,2-dimethylhydrazine |  | 1 | 1322 | 540-73-8 | 慢毒性危害 | 致癌性 | 高 | 國際癌症研究機構清單 | 相對高 | 危害等級分類清楚。 | 全球 | 所有 | N | Lists provided at the link below reference the relevant IARC monograph volume or supplement. Substances may be listed by CAS number, name or collectively as a substance group. http://monographs.iarc.fr/ENG/Classification/index.php | 第1類：已知人類致癌物 或 第2a類：極可能為人體致癌物
1,2-dimethylhydrazine |  | 1 | 1322 | 540-73-8 | 慢毒性危害 | 致癌性 | 高 | 美國加州第65號提案 | 相對高 | 危害等級分類清楚。 | 加利福尼亞州 美國 | 所有 | Y | Prop 65 descriptive information is at the first link below. The second link provides the current list of substances. http://oehha.ca.gov/proposition-65/about-proposition-65 http://oehha.ca.gov/proposition-65/proposition-65-list | 致癌性
1,2-dimethylhydrazine |  | 1 | 1322 | 540-73-8 | 慢毒性危害 | 致癌性 | 高 | 德國最大工作場所濃度清單 | 相對高 | 包含多種危害終點，危害等級分類模糊。 | 德國 | 所有 (workplace safety) | Y | The German Research Foundation’s (DFG) Permanent Senate Commission for the Investigation of Health Hazards of Chemical Compounds in the Work Area (“MAK Commission”) is at the first link. MAK Commission classification categories are available via PDFs at Wiley (second link, updated annually): http://www.dfg.de/en/dfg_profile/statutory_bodies/senate/health_hazards/index.html http://onlinelibrary.wiley.com/book/10.1002/3527600418/homepage/access_to_the_list_of_mak_and_bat_values.htm | 致癌物第一或二組
1,2-dimethylhydrazine |  | 1 | 1322 | 540-73-8 | 慢毒性危害 | 致癌性 | 高 | 澳洲GHS | 相對低 | 危害等級分類清楚。 | 澳洲 | 所有 | Y | The Hazardous Chemical Information System (HCIS) is a database that allows you to find information on chemicals that have been classified in accordance with the GHS. Download the list using the link below. http://hsis.safeworkaustralia.gov.au/GHSInformation/GHS_Hazardous_Chemical_Information_List | 致癌性危害第1A或1B級：H350或H350i (吸入性)
1,2-dimethylhydrazine |  | 1 | 1322 | 540-73-8 | 慢毒性危害 | 致癌性 | 高 | 日本GHS | 相對低 | 危害等級分類清楚。 | 日本 | 所有 | Y | The NITE Chemical Risk Information Platform (NITE-CHRIP) database can be used to search for GHS Classifications for chemicals individually. To retrieve a full list of CASRNs, "check all the boxes" in the "GHS Classification Results by the Japanese Government" section, which is a subsection under "Chemical Hazard and Risk Information". http://www.nite.go.jp/en/chem/chrip/chrip_search/srhInput | 致癌性危害第1A或1B級：H350或H350i (吸入性)
1,2-dimethylhydrazine |  | 1 | 1322 | 540-73-8 | 慢毒性危害 | 致癌性 | 高 | 馬來西亞GHS | 相對低 | 危害等級分類清楚。 | 馬來西亞 | C大類「製造業」、G大類「批發及零售業」 | Y | The Chemical Search database provided by the Malaysia Department of Environmental Safety and Health (DOSH) can be used to search for GHS Classifications for individual chemicals only. http://cims.dosh.gov.my/ | 致癌性危害第1A或1B級：H350或H350i (吸入性)
1,2-dimethylhydrazine |  | 1 | 1322 | 540-73-8 | 慢毒性危害 | 致癌性 | 高 | 國際化學品秘書處 - 立即替換清單 | 相對低 | 危害等級分類清楚。 | 全球 | 所有 | Y | A description of ChemSec is available at the first link below. The current SIN List can be searched or listed in full at the website at the second link below. http://chemsec.org/about-us http://sinlist.chemsec.org/ | 致癌性危害第1A或1B級：H350或H350i (吸入性)
1,2-dimethylhydrazine |  | 1 | 1322 | 540-73-8 | 慢毒性危害 | 致癌性 | 高 | PubChem資料庫 聯合國GHS | 相對低 | 危害等級分類清楚。 |  |  |  | https://ftp.ncbi.nlm.nih.gov/pubchem/Compound/Extras/ | Translation missing: zh-TW.hazard_annotation.H350
1,2-dimethylhydrazine |  | 1 | 1322 | 540-73-8 | 慢毒性危害 | 致癌性 |  | 分類模型: ToxTree | 相對低 | 包含多種危害終點，危害等級分類模糊。 | NA | 所有 | N |  | Translation missing: zh-TW.hazard_annotation.Group 3 – Agent is not classifiable as to its carcinogenicity to humans | 高度/中度毒性 | Negative for genotoxic carcinogenicity:NO; Negative for nongenotoxic carcinogenicity:YES; Potential S. typhimurium TA100 mutagen based on QSAR:NO; Potential carcinogen based on QSAR:NO
1,2-dimethylhydrazine |  | 1 | 1322 | 540-73-8 | 慢毒性危害 | 致癌性 |  | 分類模型: ToxTree | 相對低 | 包含多種危害終點，危害等級分類模糊。 | NA | 所有 | N |  | Translation missing: zh-TW.hazard_annotation.Group 3 – Agent is not classifiable as to its carcinogenicity to humans | 高度/中度毒性 | Negative for genotoxic carcinogenicity:NO; Negative for nongenotoxic carcinogenicity:YES; Potential S. typhimurium TA100 mutagen based on QSAR:NO; Potential carcinogen based on QSAR:NO
1,2-dimethylhydrazine |  | 1 | 1322 | 540-73-8 | 慢毒性危害 | 致突變性 | 高 | 德國最大工作場所濃度清單 | 相對高 | 包含多種危害終點，危害等級分類模糊。 | 德國 | 所有 (workplace safety) | Y | The German Research Foundation’s (DFG) Permanent Senate Commission for the Investigation of Health Hazards of Chemical Compounds in the Work Area (“MAK Commission”) is at the first link. MAK Commission classification categories are available via PDFs at Wiley (second link, updated annually): http://www.dfg.de/en/dfg_profile/statutory_bodies/senate/health_hazards/index.html http://onlinelibrary.wiley.com/book/10.1002/3527600418/homepage/access_to_the_list_of_mak_and_bat_values.htm | 生殖細胞突變性第1級、第2級或第3a級
1,2-dimethylhydrazine |  | 1 | 1322 | 540-73-8 | 慢毒性危害 | 致突變性 | 中 | 日本GHS | 相對低 | 危害等級分類清楚。 | 日本 | 所有 | Y | The NITE Chemical Risk Information Platform (NITE-CHRIP) database can be used to search for GHS Classifications for chemicals individually. To retrieve a full list of CASRNs, "check all the boxes" in the "GHS Classification Results by the Japanese Government" section, which is a subsection under "Chemical Hazard and Risk Information". http://www.nite.go.jp/en/chem/chrip/chrip_search/srhInput | 生殖細胞致突變性危害第2級：H341
1,2-dimethylhydrazine |  | 1 | 1322 | 540-73-8 | 慢毒性危害 | 致突變性 | 中 | PubChem資料庫 聯合國GHS | 相對低 | 危害等級分類清楚。 |  |  |  | https://ftp.ncbi.nlm.nih.gov/pubchem/Compound/Extras/ | Translation missing: zh-TW.hazard_annotation.H341
1,2-dimethylhydrazine |  | 1 | 1322 | 540-73-8 | 急毒性危害 | 急性毒性 | 高 | 歐盟GHS | 相對高 | 危害等級分類清楚。 | 歐盟 | C大類「製造業」 | Y | ECHA provides an updated excel list of all harmonized classifications. Access the full list of CASRNs with associated harmonized GHS classifications using the first link below (Export search results function is at the bottom of the page). https://echa.europa.eu/information-on-chemicals/cl-inventory-database https://echa.europa.eu/information-on-chemicals/annex-vi-to-clp | Translation missing: zh-TW.hazard_annotation.H301 or H311or H331
1,2-dimethylhydrazine |  | 1 | 1322 | 540-73-8 | 急毒性危害 | 急性毒性 | 非常高 | 美國環保署極度危害物質清單 | 相對高 | 包含多種危害終點，危害等級分類模糊。 | 美國 | 所有 | N | Link leads to the USEPA Consolidated List of Lists, March 2015. GreenScreen utilizes only the EPCRA Section 302 Extremely Hazardous Substances. These are also listed in 40 CFR Part 355, Appendices A and B. http://www.epa.gov/epcra/epcracerclacaa-ss112r-consolidated-list-lists-march-2015-version | 極度危害物質
1,2-dimethylhydrazine |  | 1 | 1322 | 540-73-8 | 急毒性危害 | 急性毒性 | 高 | 澳洲GHS | 相對低 | 危害等級分類清楚。 | 澳洲 | 所有 | Y | The Hazardous Chemical Information System (HCIS) is a database that allows you to find information on chemicals that have been classified in accordance with the GHS. Download the list using the link below. http://hsis.safeworkaustralia.gov.au/GHSInformation/GHS_Hazardous_Chemical_Information_List | 急毒性危害第3級：H301 (吞食) 或H311 (皮膚) 或H331 (吸入)
1,2-dimethylhydrazine |  | 1 | 1322 | 540-73-8 | 急毒性危害 | 急性毒性 | 高 | 日本GHS | 相對低 | 危害等級分類清楚。 | 日本 | 所有 | Y | The NITE Chemical Risk Information Platform (NITE-CHRIP) database can be used to search for GHS Classifications for chemicals individually. To retrieve a full list of CASRNs, "check all the boxes" in the "GHS Classification Results by the Japanese Government" section, which is a subsection under "Chemical Hazard and Risk Information". http://www.nite.go.jp/en/chem/chrip/chrip_search/srhInput | 急毒性危害第3級：H301 (吞食) 或H311 (皮膚) 或H331 (吸入)
1,2-dimethylhydrazine |  | 1 | 1322 | 540-73-8 | 急毒性危害 | 急性毒性 | 高 | 馬來西亞GHS | 相對低 | 危害等級分類清楚。 | 馬來西亞 | C大類「製造業」、G大類「批發及零售業」 | Y | The Chemical Search database provided by the Malaysia Department of Environmental Safety and Health (DOSH) can be used to search for GHS Classifications for individual chemicals only. http://cims.dosh.gov.my/ | 急毒性危害第3級：H301 (吞食) 或H311 (皮膚) 或H331 (吸入)
1,2-dimethylhydrazine |  | 1 | 1322 | 540-73-8 | 急毒性危害 | 急性毒性 | 高 | 國際化學品秘書處 - 立即替換清單 | 相對低 | 危害等級分類清楚。 | 全球 | 所有 | Y | A description of ChemSec is available at the first link below. The current SIN List can be searched or listed in full at the website at the second link below. http://chemsec.org/about-us http://sinlist.chemsec.org/ | 急毒性危害第3級：H301 (吞食) 或H311 (皮膚) 或H331 (吸入)
1,2-dimethylhydrazine |  | 1 | 1322 | 540-73-8 | 急毒性危害 | 急性毒性 | 高 | PubChem資料庫 聯合國GHS | 相對低 | 危害等級分類清楚。 |  |  |  | https://ftp.ncbi.nlm.nih.gov/pubchem/Compound/Extras/ | Translation missing: zh-TW.hazard_annotation.H301
1,2-dimethylhydrazine |  | 1 | 1322 | 540-73-8 | 急毒性危害 | 急性毒性 | 非常高 | 日本GHS | 相對低 | 危害等級分類清楚。 | 日本 | 所有 | Y | The NITE Chemical Risk Information Platform (NITE-CHRIP) database can be used to search for GHS Classifications for chemicals individually. To retrieve a full list of CASRNs, "check all the boxes" in the "GHS Classification Results by the Japanese Government" section, which is a subsection under "Chemical Hazard and Risk Information". http://www.nite.go.jp/en/chem/chrip/chrip_search/srhInput | 急毒性危害第1或2級：H300 (吞食) 或H310 (皮膚) 或H330 (吸入)
1,2-dimethylhydrazine |  | 1 | 1322 | 540-73-8 | 急毒性危害 | 急性毒性 | 高 | PubChem資料庫 聯合國GHS | 相對低 | 危害等級分類清楚。 |  |  |  | https://ftp.ncbi.nlm.nih.gov/pubchem/Compound/Extras/ | Translation missing: zh-TW.hazard_annotation.H311
1,2-dimethylhydrazine |  | 1 | 1322 | 540-73-8 | 急毒性危害 | 急性毒性 | 非常高 | PubChem資料庫 聯合國GHS | 相對低 | 危害等級分類清楚。 |  |  |  | https://ftp.ncbi.nlm.nih.gov/pubchem/Compound/Extras/ | Translation missing: zh-TW.hazard_annotation.H330
1,2-dimethylhydrazine |  | 1 | 1322 | 540-73-8 | 急毒性危害 | 急性毒性 | 高 | PubChem資料庫 聯合國GHS | 相對低 | 危害等級分類清楚。 |  |  |  | https://ftp.ncbi.nlm.nih.gov/pubchem/Compound/Extras/ | Translation missing: zh-TW.hazard_annotation.H331
1,2-dimethylhydrazine |  | 1 | 1322 | 540-73-8 | 急毒性危害 | 全身毒性 - 單次劑量 | 中 | 日本GHS | 相對低 | 危害等級分類清楚。 | 日本 | 所有 | Y | The NITE Chemical Risk Information Platform (NITE-CHRIP) database can be used to search for GHS Classifications for chemicals individually. To retrieve a full list of CASRNs, "check all the boxes" in the "GHS Classification Results by the Japanese Government" section, which is a subsection under "Chemical Hazard and Risk Information". http://www.nite.go.jp/en/chem/chrip/chrip_search/srhInput | 特定標的器官系統毒性(單一暴露)危害第3級：H335 (呼吸道刺激)
1,2-dimethylhydrazine |  | 1 | 1322 | 540-73-8 | 急毒性危害 | 皮膚刺激 | 非常高 | 日本GHS | 相對低 | 危害等級分類清楚。 | 日本 | 所有 | Y | The NITE Chemical Risk Information Platform (NITE-CHRIP) database can be used to search for GHS Classifications for chemicals individually. To retrieve a full list of CASRNs, "check all the boxes" in the "GHS Classification Results by the Japanese Government" section, which is a subsection under "Chemical Hazard and Risk Information". http://www.nite.go.jp/en/chem/chrip/chrip_search/srhInput | Translation missing: zh-TW.hazard_annotation.Category 1 or H314
1,2-dimethylhydrazine |  | 1 | 1322 | 540-73-8 | 急毒性危害 | 皮膚刺激 | 非常高 | PubChem資料庫 聯合國GHS | 相對低 | 危害等級分類清楚。 |  |  |  | https://ftp.ncbi.nlm.nih.gov/pubchem/Compound/Extras/ | Translation missing: zh-TW.hazard_annotation.H314
1,2-dimethylhydrazine |  | 1 | 1322 | 540-73-8 | 急毒性危害 | 眼睛刺激 | 非常高 | PubChem資料庫 聯合國GHS | 相對低 | 危害等級分類清楚。 |  |  |  | https://ftp.ncbi.nlm.nih.gov/pubchem/Compound/Extras/ | Translation missing: zh-TW.hazard_annotation.H318
1,2-dimethylhydrazine |  | 1 | 1322 | 540-73-8 | 環境危害 | 慢性水生毒性 | 高 | PubChem資料庫 聯合國GHS | 相對低 | 危害等級分類清楚。 |  |  |  | https://ftp.ncbi.nlm.nih.gov/pubchem/Compound/Extras/ | Translation missing: zh-TW.hazard_annotation.H411
1,2-dimethylhydrazine |  | 1 | 1322 | 540-73-8 | 物理危害 | 可燃性 | 高 | PubChem資料庫 聯合國GHS | 相對低 | 危害等級分類清楚。 |  |  |  | https://ftp.ncbi.nlm.nih.gov/pubchem/Compound/Extras/ | Translation missing: zh-TW.hazard_annotation.H225