## 危害評估
化學物名稱 | 中文名稱 | 風險等級 | PubChem CID | CAS No. | 危害組別 | 危害名稱 | 危害等級 | 資料來源 | 可信度 | 危害分類是否清楚 | 適用地區 | 適用產業 | 是否具強制性？ | 清單連結 | 註解 | 額外註解 | 預測值
Piperidine | 哌啶 | 2 | 8082 | 110-89-4 | Chronic Toxic Hazards | Carcinogenicity |  | Classification Model: ToxTree | Relatively low | Covers multiple hazard endpoints; hazard classification is less clearly defined. | NA | 所有 | N |  | Translation missing: en.hazard_annotation.Group 3 – Agent is not classifiable as to its carcinogenicity to humans | Mild toxicity | Negative for genotoxic carcinogenicity:YES; Negative for nongenotoxic carcinogenicity:YES; Potential S. typhimurium TA100 mutagen based on QSAR:NO; Potential carcinogen based on QSAR:NO
Piperidine | 哌啶 | 2 | 8082 | 110-89-4 | Chronic Toxic Hazards | Mutagenicity | Low | QSAR Model – SVM Polynomial Kernel (MW 110–1300) | Relatively low | Hazard classification is clearly defined. |  |  |  |  | Translation missing: en.hazard_annotation.to_prec_che_wFG_mw1300_svm_poly.csv | Mild toxicity
Piperidine | 哌啶 | 2 | 8082 | 110-89-4 | Chronic Toxic Hazards | Mutagenicity | Low | QSAR Model – SVM RBF Kernel (MW 110–1300) | Relatively low | Hazard classification is clearly defined. |  |  |  |  | Translation missing: en.hazard_annotation.to_prec_che_wFG_mw1300_svm_rbf.csv | Mild toxicity
Piperidine | 哌啶 | 2 | 8082 | 110-89-4 | Chronic Toxic Hazards | Mutagenicity | Low | QSAR Model – Decision Tree C5.0 (MW 110–1300) | Relatively low | Hazard classification is clearly defined. |  |  |  |  | Translation missing: en.hazard_annotation.to_prec_che_w_FG_mw1300_c5.csv | Mild toxicity
Piperidine | 哌啶 | 2 | 8082 | 110-89-4 | Chronic Toxic Hazards | Mutagenicity | Low | QSAR Model – Random Forest (MW 110–1300) | Relatively low | Hazard classification is clearly defined. |  |  |  |  | Translation missing: en.hazard_annotation.to_prec_che_w_FG_mw1300_rf.csv | Mild toxicity
Piperidine | 哌啶 | 2 | 8082 | 110-89-4 | Chronic Toxic Hazards | Reproductive Toxicity | Medium | Japan GHS | Relatively low | Hazard classification is clearly defined. | 日本 | 所有 | Y | The NITE Chemical Risk Information Platform (NITE-CHRIP) database can be used to search for GHS Classifications for chemicals individually. To retrieve a full list of CASRNs, "check all the boxes" in the "GHS Classification Results by the Japanese Government" section, which is a subsection under "Chemical Hazard and Risk Information". http://www.nite.go.jp/en/chem/chrip/chrip_search/srhInput | Reproductive Toxicity Cat. 2: H360Df, H361f, or H361fd
Piperidine | 哌啶 | 2 | 8082 | 110-89-4 | Chronic Toxic Hazards | Reproductive Toxicity | Medium | New Zealand GHS | Relatively low | Hazard classification is clearly defined. | 紐西蘭 | 所有 | Y | The Chemical Classification and Information Database (CCID) provided by the New Zealand Hazardous Substances and New Organisms (HSNO) can be used to search for hazards of individual chemicals (first link). New Zealand uses their own classification terminology which need to be converted to GHS classification categories to be used in the List Translator. A document describing the translation from HSNO to GHS classification is available at the second link. http://www.epa.govt.nz/search-databases/Pages/HSNO-CCID.aspx http://www.epa.govt.nz/Publications/hsnogen-ghs-nz-hazard.pdf | Reproductive Toxicity Cat. 2: H360Df, H361f, or H361fd
Piperidine | 哌啶 | 2 | 8082 | 110-89-4 | Chronic Toxic Hazards | Developmental Toxicity | Medium | Japan GHS | Relatively low | Hazard classification is clearly defined. | 日本 | 所有 | Y | The NITE Chemical Risk Information Platform (NITE-CHRIP) database can be used to search for GHS Classifications for chemicals individually. To retrieve a full list of CASRNs, "check all the boxes" in the "GHS Classification Results by the Japanese Government" section, which is a subsection under "Chemical Hazard and Risk Information". http://www.nite.go.jp/en/chem/chrip/chrip_search/srhInput | Reproductive Toxicity Cat. 2: H360Fd, H361d, or H361fd
Piperidine | 哌啶 | 2 | 8082 | 110-89-4 | Chronic Toxic Hazards | Developmental Toxicity | Medium | New Zealand GHS | Relatively low | Hazard classification is clearly defined. | 紐西蘭 | 所有 | Y | The Chemical Classification and Information Database (CCID) provided by the New Zealand Hazardous Substances and New Organisms (HSNO) can be used to search for hazards of individual chemicals (first link). New Zealand uses their own classification terminology which need to be converted to GHS classification categories to be used in the List Translator. A document describing the translation from HSNO to GHS classification is available at the second link. http://www.epa.govt.nz/search-databases/Pages/HSNO-CCID.aspx http://www.epa.govt.nz/Publications/hsnogen-ghs-nz-hazard.pdf | Reproductive Toxicity Cat. 2: H360Fd, H361d, or H361fd
Piperidine | 哌啶 | 2 | 8082 | 110-89-4 | Acute Toxic Hazards | Acute Toxicity | High | EU GHS | Relatively high | Hazard classification is clearly defined. | 歐盟 | C大類「製造業」 | Y | ECHA provides an updated excel list of all harmonized classifications. Access the full list of CASRNs with associated harmonized GHS classifications using the first link below (Export search results function is at the bottom of the page). https://echa.europa.eu/information-on-chemicals/cl-inventory-database https://echa.europa.eu/information-on-chemicals/annex-vi-to-clp | Translation missing: en.hazard_annotation.H301 or H311or H331
Piperidine | 哌啶 | 2 | 8082 | 110-89-4 | Acute Toxic Hazards | Acute Toxicity | Very High | US EPA EPCRA Extremely Hazardous Substances List | Relatively high | Covers multiple hazard endpoints; hazard classification is less clearly defined. | 美國 | 所有 | N | Link leads to the USEPA Consolidated List of Lists, March 2015. GreenScreen utilizes only the EPCRA Section 302 Extremely Hazardous Substances. These are also listed in 40 CFR Part 355, Appendices A and B. http://www.epa.gov/epcra/epcracerclacaa-ss112r-consolidated-list-lists-march-2015-version | Extremely Hazardous Substance
Piperidine | 哌啶 | 2 | 8082 | 110-89-4 | Acute Toxic Hazards | Acute Toxicity | High | Australia GHS | Relatively low | Hazard classification is clearly defined. | 澳洲 | 所有 | Y | The Hazardous Chemical Information System (HCIS) is a database that allows you to find information on chemicals that have been classified in accordance with the GHS. Download the list using the link below. http://hsis.safeworkaustralia.gov.au/GHSInformation/GHS_Hazardous_Chemical_Information_List | Acute Toxicity Cat. 3: H301 (oral), H311 (dermal), or H331 (inhalation)
Piperidine | 哌啶 | 2 | 8082 | 110-89-4 | Acute Toxic Hazards | Acute Toxicity | Medium | Australia GHS | Relatively low | Hazard classification is clearly defined. | 澳洲 | 所有 | Y | The Hazardous Chemical Information System (HCIS) is a database that allows you to find information on chemicals that have been classified in accordance with the GHS. Download the list using the link below. http://hsis.safeworkaustralia.gov.au/GHSInformation/GHS_Hazardous_Chemical_Information_List | Acute Toxicity Cat. 4: H302 (oral), H312 (dermal), or H332 (inhalation)
Piperidine | 哌啶 | 2 | 8082 | 110-89-4 | Acute Toxic Hazards | Acute Toxicity | Medium | Japan GHS | Relatively low | Hazard classification is clearly defined. | 日本 | 所有 | Y | The NITE Chemical Risk Information Platform (NITE-CHRIP) database can be used to search for GHS Classifications for chemicals individually. To retrieve a full list of CASRNs, "check all the boxes" in the "GHS Classification Results by the Japanese Government" section, which is a subsection under "Chemical Hazard and Risk Information". http://www.nite.go.jp/en/chem/chrip/chrip_search/srhInput | Acute Toxicity Cat. 4: H302 (oral), H312 (dermal), or H332 (inhalation)
Piperidine | 哌啶 | 2 | 8082 | 110-89-4 | Acute Toxic Hazards | Acute Toxicity | High | Japan GHS | Relatively low | Hazard classification is clearly defined. | 日本 | 所有 | Y | The NITE Chemical Risk Information Platform (NITE-CHRIP) database can be used to search for GHS Classifications for chemicals individually. To retrieve a full list of CASRNs, "check all the boxes" in the "GHS Classification Results by the Japanese Government" section, which is a subsection under "Chemical Hazard and Risk Information". http://www.nite.go.jp/en/chem/chrip/chrip_search/srhInput | Acute Toxicity Cat. 3: H301 (oral), H311 (dermal), or H331 (inhalation)
Piperidine | 哌啶 | 2 | 8082 | 110-89-4 | Acute Toxic Hazards | Acute Toxicity | Medium | PubChem – UN GHS Classification | Relatively low | Hazard classification is clearly defined. |  |  |  | https://ftp.ncbi.nlm.nih.gov/pubchem/Compound/Extras/ | Translation missing: en.hazard_annotation.H302
Piperidine | 哌啶 | 2 | 8082 | 110-89-4 | Acute Toxic Hazards | Acute Toxicity | High | PubChem – UN GHS Classification | Relatively low | Hazard classification is clearly defined. |  |  |  | https://ftp.ncbi.nlm.nih.gov/pubchem/Compound/Extras/ | Translation missing: en.hazard_annotation.H311
Piperidine | 哌啶 | 2 | 8082 | 110-89-4 | Acute Toxic Hazards | Acute Toxicity | High | PubChem – UN GHS Classification | Relatively low | Hazard classification is clearly defined. |  |  |  | https://ftp.ncbi.nlm.nih.gov/pubchem/Compound/Extras/ | Translation missing: en.hazard_annotation.H331
Piperidine | 哌啶 | 2 | 8082 | 110-89-4 | Acute Toxic Hazards | Acute Toxicity | Very High | New Zealand GHS | Relatively low | Hazard classification is clearly defined. | 紐西蘭 | 所有 | Y | The Chemical Classification and Information Database (CCID) provided by the New Zealand Hazardous Substances and New Organisms (HSNO) can be used to search for hazards of individual chemicals (first link). New Zealand uses their own classification terminology which need to be converted to GHS classification categories to be used in the List Translator. A document describing the translation from HSNO to GHS classification is available at the second link. http://www.epa.govt.nz/search-databases/Pages/HSNO-CCID.aspx http://www.epa.govt.nz/Publications/hsnogen-ghs-nz-hazard.pdf | Acute Toxicity Cat. 1/2: H300 (oral), H310 (dermal), or H330 (inhalation)
Piperidine | 哌啶 | 2 | 8082 | 110-89-4 | Acute Toxic Hazards | Acute Toxicity | High | New Zealand GHS | Relatively low | Hazard classification is clearly defined. | 紐西蘭 | 所有 | Y | The Chemical Classification and Information Database (CCID) provided by the New Zealand Hazardous Substances and New Organisms (HSNO) can be used to search for hazards of individual chemicals (first link). New Zealand uses their own classification terminology which need to be converted to GHS classification categories to be used in the List Translator. A document describing the translation from HSNO to GHS classification is available at the second link. http://www.epa.govt.nz/search-databases/Pages/HSNO-CCID.aspx http://www.epa.govt.nz/Publications/hsnogen-ghs-nz-hazard.pdf | Acute Toxicity Cat. 3: H301 (oral), H311 (dermal), or H331 (inhalation)
Piperidine | 哌啶 | 2 | 8082 | 110-89-4 | Acute Toxic Hazards | Skin Irritation | Very High | EU GHS | Relatively high | Hazard classification is clearly defined. | 歐盟 | C大類「製造業」 | Y | ECHA provides an updated excel list of all harmonized classifications. Access the full list of CASRNs with associated harmonized GHS classifications using the first link below (Export search results function is at the bottom of the page). https://echa.europa.eu/information-on-chemicals/cl-inventory-database https://echa.europa.eu/information-on-chemicals/annex-vi-to-clp | Translation missing: en.hazard_annotation.H314
Piperidine | 哌啶 | 2 | 8082 | 110-89-4 | Acute Toxic Hazards | Skin Irritation | Very High | Australia GHS | Relatively low | Hazard classification is clearly defined. | 澳洲 | 所有 | Y | The Hazardous Chemical Information System (HCIS) is a database that allows you to find information on chemicals that have been classified in accordance with the GHS. Download the list using the link below. http://hsis.safeworkaustralia.gov.au/GHSInformation/GHS_Hazardous_Chemical_Information_List | Translation missing: en.hazard_annotation.Category 1 or H314
Piperidine | 哌啶 | 2 | 8082 | 110-89-4 | Acute Toxic Hazards | Skin Irritation | Very High | Japan GHS | Relatively low | Hazard classification is clearly defined. | 日本 | 所有 | Y | The NITE Chemical Risk Information Platform (NITE-CHRIP) database can be used to search for GHS Classifications for chemicals individually. To retrieve a full list of CASRNs, "check all the boxes" in the "GHS Classification Results by the Japanese Government" section, which is a subsection under "Chemical Hazard and Risk Information". http://www.nite.go.jp/en/chem/chrip/chrip_search/srhInput | Translation missing: en.hazard_annotation.Category 1 or H314
Piperidine | 哌啶 | 2 | 8082 | 110-89-4 | Acute Toxic Hazards | Skin Irritation | Very High | PubChem – UN GHS Classification | Relatively low | Hazard classification is clearly defined. |  |  |  | https://ftp.ncbi.nlm.nih.gov/pubchem/Compound/Extras/ | Translation missing: en.hazard_annotation.H314
Piperidine | 哌啶 | 2 | 8082 | 110-89-4 | Acute Toxic Hazards | Skin Irritation | Very High | New Zealand GHS | Relatively low | Hazard classification is clearly defined. | 紐西蘭 | 所有 | Y | The Chemical Classification and Information Database (CCID) provided by the New Zealand Hazardous Substances and New Organisms (HSNO) can be used to search for hazards of individual chemicals (first link). New Zealand uses their own classification terminology which need to be converted to GHS classification categories to be used in the List Translator. A document describing the translation from HSNO to GHS classification is available at the second link. http://www.epa.govt.nz/search-databases/Pages/HSNO-CCID.aspx http://www.epa.govt.nz/Publications/hsnogen-ghs-nz-hazard.pdf | Translation missing: en.hazard_annotation.Category 1 or H314
Piperidine | 哌啶 | 2 | 8082 | 110-89-4 | Acute Toxic Hazards | Eye Irritation | Very High | PubChem – UN GHS Classification | Relatively low | Hazard classification is clearly defined. |  |  |  | https://ftp.ncbi.nlm.nih.gov/pubchem/Compound/Extras/ | Translation missing: en.hazard_annotation.H318
Piperidine | 哌啶 | 2 | 8082 | 110-89-4 | Physical Hazards | Flammability | High | EU GHS | Relatively high | Hazard classification is clearly defined. | 歐盟 | C大類「製造業」 | Y | ECHA provides an updated excel list of all harmonized classifications. Access the full list of CASRNs with associated harmonized GHS classifications using the first link below (Export search results function is at the bottom of the page). https://echa.europa.eu/information-on-chemicals/cl-inventory-database https://echa.europa.eu/information-on-chemicals/annex-vi-to-clp | Flammable/Pyrophoric: H222, H225, or H250
Piperidine | 哌啶 | 2 | 8082 | 110-89-4 | Physical Hazards | Flammability | High | PubChem – UN GHS Classification | Relatively low | Hazard classification is clearly defined. |  |  |  | https://ftp.ncbi.nlm.nih.gov/pubchem/Compound/Extras/ | Translation missing: en.hazard_annotation.H225