## 危害評估
化學物名稱 | 中文名稱 | 風險等級 | PubChem CID | CAS No. | 危害組別 | 危害名稱 | 危害等級 | 資料來源 | 可信度 | 危害分類是否清楚 | 適用地區 | 適用產業 | 是否具強制性？ | 清單連結 | 註解 | 額外註解 | 預測值
Trinitrotoluene | 黃色炸藥 | 1 | 8376 | 118-96-7 | Chronic Toxic Hazards | Carcinogenicity | High | International Agency for Research on Cancer (IARC) List | Relatively high | Hazard classification is clearly defined. | 全球 | 所有 | N | Lists provided at the link below reference the relevant IARC monograph volume or supplement. Substances may be listed by CAS number, name or collectively as a substance group. http://monographs.iarc.fr/ENG/Classification/index.php | Translation missing: en.hazard_annotation.Group 3
Trinitrotoluene | 黃色炸藥 | 1 | 8376 | 118-96-7 | Chronic Toxic Hazards | Carcinogenicity | Medium | US EPA Integrated Risk Information System (IRIS) | Relatively high | Hazard classification is clearly defined. | 美國 | 所有 | N | "US EPA Integrated Risk Information System home page (first link). Advanced search by substance ID (second link)." http://www.epa.gov/ncea/iris/search_human.htm https://iris.epa.gov/AdvancedSearch/ https://www.epa.gov/iris | Translation missing: en.hazard_annotation.Group C
Trinitrotoluene | 黃色炸藥 | 1 | 8376 | 118-96-7 | Chronic Toxic Hazards | Carcinogenicity | High | California Proposition 65 | Relatively high | Hazard classification is clearly defined. | 加利福尼亞州 美國 | 所有 | Y | Prop 65 descriptive information is at the first link below. The second link provides the current list of substances. http://oehha.ca.gov/proposition-65/about-proposition-65 http://oehha.ca.gov/proposition-65/proposition-65-list | Carcinogen
Trinitrotoluene | 黃色炸藥 | 1 | 8376 | 118-96-7 | Chronic Toxic Hazards | Carcinogenicity | High | German Maximum Workplace Concentration List (MAK) | Relatively high | Covers multiple hazard endpoints; hazard classification is less clearly defined. | 德國 | 所有 (workplace safety) | Y | The German Research Foundation’s (DFG) Permanent Senate Commission for the Investigation of Health Hazards of Chemical Compounds in the Work Area (“MAK Commission”) is at the first link. MAK Commission classification categories are available via PDFs at Wiley (second link, updated annually): http://www.dfg.de/en/dfg_profile/statutory_bodies/senate/health_hazards/index.html http://onlinelibrary.wiley.com/book/10.1002/3527600418/homepage/access_to_the_list_of_mak_and_bat_values.htm | Carcinogen Group 1 or 2
Trinitrotoluene | 黃色炸藥 | 1 | 8376 | 118-96-7 | Chronic Toxic Hazards | Carcinogenicity | High | Japan GHS | Relatively low | Hazard classification is clearly defined. | 日本 | 所有 | Y | The NITE Chemical Risk Information Platform (NITE-CHRIP) database can be used to search for GHS Classifications for chemicals individually. To retrieve a full list of CASRNs, "check all the boxes" in the "GHS Classification Results by the Japanese Government" section, which is a subsection under "Chemical Hazard and Risk Information". http://www.nite.go.jp/en/chem/chrip/chrip_search/srhInput | Carcinogenicity Cat. 1A/1B: H350 or H350i (inhalation)
Trinitrotoluene | 黃色炸藥 | 1 | 8376 | 118-96-7 | Chronic Toxic Hazards | Carcinogenicity | High | PubChem – UN GHS Classification | Relatively low | Hazard classification is clearly defined. |  |  |  | https://ftp.ncbi.nlm.nih.gov/pubchem/Compound/Extras/ | Translation missing: en.hazard_annotation.H350
Trinitrotoluene | 黃色炸藥 | 1 | 8376 | 118-96-7 | Chronic Toxic Hazards | Carcinogenicity |  | Classification Model: ToxTree | Relatively low | Covers multiple hazard endpoints; hazard classification is less clearly defined. | NA | 所有 | N |  | Translation missing: en.hazard_annotation.Group 3 – Agent is not classifiable as to its carcinogenicity to humans | High/Moderate toxicity | Negative for genotoxic carcinogenicity:NO; Negative for nongenotoxic carcinogenicity:YES; Potential S. typhimurium TA100 mutagen based on QSAR:NO; Potential carcinogen based on QSAR:NO
Trinitrotoluene | 黃色炸藥 | 1 | 8376 | 118-96-7 | Chronic Toxic Hazards | Mutagenicity | High | German Maximum Workplace Concentration List (MAK) | Relatively high | Covers multiple hazard endpoints; hazard classification is less clearly defined. | 德國 | 所有 (workplace safety) | Y | The German Research Foundation’s (DFG) Permanent Senate Commission for the Investigation of Health Hazards of Chemical Compounds in the Work Area (“MAK Commission”) is at the first link. MAK Commission classification categories are available via PDFs at Wiley (second link, updated annually): http://www.dfg.de/en/dfg_profile/statutory_bodies/senate/health_hazards/index.html http://onlinelibrary.wiley.com/book/10.1002/3527600418/homepage/access_to_the_list_of_mak_and_bat_values.htm | Translation missing: en.hazard_annotation.Germ Cell Mutagen 3b or 5
Trinitrotoluene | 黃色炸藥 | 1 | 8376 | 118-96-7 | Chronic Toxic Hazards | Endocrine Disruption | High | The Endocrine Disruption Exchange – Potential Endocrine Disruptors List | Relatively low | Covers multiple hazard endpoints; hazard classification is less clearly defined. | 全球 | 所有 | N | The main TEDX website is at the first link below. The current list of potential endocrine disruptors can be searched or listed from the webpage at the second link below. http://endocrinedisruption.org/ http://endocrinedisruption.org/endocrine-disruption/tedx-list-of-potential-endocrine-disruptors/chemicalsearch | Potential Endocrine Disruptor
Trinitrotoluene | 黃色炸藥 | 1 | 8376 | 118-96-7 | Acute Toxic Hazards | Acute Toxicity | High | EU GHS | Relatively high | Hazard classification is clearly defined. | 歐盟 | C大類「製造業」 | Y | ECHA provides an updated excel list of all harmonized classifications. Access the full list of CASRNs with associated harmonized GHS classifications using the first link below (Export search results function is at the bottom of the page). https://echa.europa.eu/information-on-chemicals/cl-inventory-database https://echa.europa.eu/information-on-chemicals/annex-vi-to-clp | Translation missing: en.hazard_annotation.H301 or H311or H331
Trinitrotoluene | 黃色炸藥 | 1 | 8376 | 118-96-7 | Acute Toxic Hazards | Acute Toxicity | Medium | Canadian Workplace Hazardous Materials Information System 2015 (WHMIS 2015) | Relatively low | Hazard classification is clearly defined. | 加拿大 | 所有 | Y | Description of the WHMIS is available at the first link below. The Quebec CSST site (second link) contains a list of controlled products, also available by CAS number and as a txt or PDF file. http://www.hc-sc.gc.ca/ewh-semt/occup-travail/whmis-simdut/index-eng.php http://www.csst.qc.ca/en/prevention/reptox/Pages/list-whmis-1988-cas-50-84.aspx | Acute Toxicity Cat. 4: H302 (oral), H312 (dermal), or H332 (inhalation)
Trinitrotoluene | 黃色炸藥 | 1 | 8376 | 118-96-7 | Acute Toxic Hazards | Acute Toxicity | High | Australia GHS | Relatively low | Hazard classification is clearly defined. | 澳洲 | 所有 | Y | The Hazardous Chemical Information System (HCIS) is a database that allows you to find information on chemicals that have been classified in accordance with the GHS. Download the list using the link below. http://hsis.safeworkaustralia.gov.au/GHSInformation/GHS_Hazardous_Chemical_Information_List | Acute Toxicity Cat. 3: H301 (oral), H311 (dermal), or H331 (inhalation)
Trinitrotoluene | 黃色炸藥 | 1 | 8376 | 118-96-7 | Acute Toxic Hazards | Acute Toxicity | Medium | Japan GHS | Relatively low | Hazard classification is clearly defined. | 日本 | 所有 | Y | The NITE Chemical Risk Information Platform (NITE-CHRIP) database can be used to search for GHS Classifications for chemicals individually. To retrieve a full list of CASRNs, "check all the boxes" in the "GHS Classification Results by the Japanese Government" section, which is a subsection under "Chemical Hazard and Risk Information". http://www.nite.go.jp/en/chem/chrip/chrip_search/srhInput | Acute Toxicity Cat. 4: H302 (oral), H312 (dermal), or H332 (inhalation)
Trinitrotoluene | 黃色炸藥 | 1 | 8376 | 118-96-7 | Acute Toxic Hazards | Acute Toxicity | High | Malaysia GHS | Relatively low | Hazard classification is clearly defined. | 馬來西亞 | C大類「製造業」、G大類「批發及零售業」 | Y | The Chemical Search database provided by the Malaysia Department of Environmental Safety and Health (DOSH) can be used to search for GHS Classifications for individual chemicals only. http://cims.dosh.gov.my/ | Acute Toxicity Cat. 3: H301 (oral), H311 (dermal), or H331 (inhalation)
Trinitrotoluene | 黃色炸藥 | 1 | 8376 | 118-96-7 | Acute Toxic Hazards | Acute Toxicity | High | PubChem – UN GHS Classification | Relatively low | Hazard classification is clearly defined. |  |  |  | https://ftp.ncbi.nlm.nih.gov/pubchem/Compound/Extras/ | Translation missing: en.hazard_annotation.H301+H311+H331
Trinitrotoluene | 黃色炸藥 | 1 | 8376 | 118-96-7 | Acute Toxic Hazards | Acute Toxicity | High | PubChem – UN GHS Classification | Relatively low | Hazard classification is clearly defined. |  |  |  | https://ftp.ncbi.nlm.nih.gov/pubchem/Compound/Extras/ | Translation missing: en.hazard_annotation.H301
Trinitrotoluene | 黃色炸藥 | 1 | 8376 | 118-96-7 | Acute Toxic Hazards | Acute Toxicity | Medium | PubChem – UN GHS Classification | Relatively low | Hazard classification is clearly defined. |  |  |  | https://ftp.ncbi.nlm.nih.gov/pubchem/Compound/Extras/ | Translation missing: en.hazard_annotation.H302
Trinitrotoluene | 黃色炸藥 | 1 | 8376 | 118-96-7 | Acute Toxic Hazards | Acute Toxicity | High | PubChem – UN GHS Classification | Relatively low | Hazard classification is clearly defined. |  |  |  | https://ftp.ncbi.nlm.nih.gov/pubchem/Compound/Extras/ | Translation missing: en.hazard_annotation.H311
Trinitrotoluene | 黃色炸藥 | 1 | 8376 | 118-96-7 | Acute Toxic Hazards | Acute Toxicity | High | PubChem – UN GHS Classification | Relatively low | Hazard classification is clearly defined. |  |  |  | https://ftp.ncbi.nlm.nih.gov/pubchem/Compound/Extras/ | Translation missing: en.hazard_annotation.H331
Trinitrotoluene | 黃色炸藥 | 1 | 8376 | 118-96-7 | Acute Toxic Hazards | Systemic Toxicity - Single Dose | Medium | Japan GHS | Relatively low | Hazard classification is clearly defined. | 日本 | 所有 | Y | The NITE Chemical Risk Information Platform (NITE-CHRIP) database can be used to search for GHS Classifications for chemicals individually. To retrieve a full list of CASRNs, "check all the boxes" in the "GHS Classification Results by the Japanese Government" section, which is a subsection under "Chemical Hazard and Risk Information". http://www.nite.go.jp/en/chem/chrip/chrip_search/srhInput | STOT Single Exposure Cat. 3: H335 (Respiratory Irritation)
Trinitrotoluene | 黃色炸藥 | 1 | 8376 | 118-96-7 | Acute Toxic Hazards | Skin Sensitization - Repeated Dose | High | PubChem – UN GHS Classification | Relatively low | Hazard classification is clearly defined. |  |  |  | https://ftp.ncbi.nlm.nih.gov/pubchem/Compound/Extras/ | Skin Sensitization Cat. 1/1A/1B: H317
Trinitrotoluene | 黃色炸藥 | 1 | 8376 | 118-96-7 | Acute Toxic Hazards | Skin Sensitization - Repeated Dose | Medium | PubChem – UN GHS Classification | Relatively low | Hazard classification is clearly defined. |  |  |  | https://ftp.ncbi.nlm.nih.gov/pubchem/Compound/Extras/ | Skin Sensitization Cat. 1/1A/1B: H317
Trinitrotoluene | 黃色炸藥 | 1 | 8376 | 118-96-7 | Acute Toxic Hazards | Skin Irritation | High | Japan GHS | Relatively low | Hazard classification is clearly defined. | 日本 | 所有 | Y | The NITE Chemical Risk Information Platform (NITE-CHRIP) database can be used to search for GHS Classifications for chemicals individually. To retrieve a full list of CASRNs, "check all the boxes" in the "GHS Classification Results by the Japanese Government" section, which is a subsection under "Chemical Hazard and Risk Information". http://www.nite.go.jp/en/chem/chrip/chrip_search/srhInput | Skin Irritation Cat. 2: H315
Trinitrotoluene | 黃色炸藥 | 1 | 8376 | 118-96-7 | Acute Toxic Hazards | Skin Irritation | High | PubChem – UN GHS Classification | Relatively low | Hazard classification is clearly defined. |  |  |  | https://ftp.ncbi.nlm.nih.gov/pubchem/Compound/Extras/ | Skin Irritation Cat. 2: H315
Trinitrotoluene | 黃色炸藥 | 1 | 8376 | 118-96-7 | Acute Toxic Hazards | Eye Irritation | High | PubChem – UN GHS Classification | Relatively low | Hazard classification is clearly defined. |  |  |  | https://ftp.ncbi.nlm.nih.gov/pubchem/Compound/Extras/ | Serious Eye Irritation Cat. 2A: H319
Trinitrotoluene | 黃色炸藥 | 1 | 8376 | 118-96-7 | Environmental Toxicity | Acute Aquatic Toxicity | Very High | Japan GHS | Relatively low | Hazard classification is clearly defined. | 日本 | 所有 | Y | The NITE Chemical Risk Information Platform (NITE-CHRIP) database can be used to search for GHS Classifications for chemicals individually. To retrieve a full list of CASRNs, "check all the boxes" in the "GHS Classification Results by the Japanese Government" section, which is a subsection under "Chemical Hazard and Risk Information". http://www.nite.go.jp/en/chem/chrip/chrip_search/srhInput | Acute Aquatic Toxicity Cat. 1: H400
Trinitrotoluene | 黃色炸藥 | 1 | 8376 | 118-96-7 | Environmental Toxicity | Acute Aquatic Toxicity | Very High | PubChem – UN GHS Classification | Relatively low | Hazard classification is clearly defined. |  |  |  | https://ftp.ncbi.nlm.nih.gov/pubchem/Compound/Extras/ | Acute Aquatic Toxicity Cat. 1: H400
Trinitrotoluene | 黃色炸藥 | 1 | 8376 | 118-96-7 | Environmental Toxicity | Chronic Aquatic Toxicity | Very High | PubChem – UN GHS Classification | Relatively low | Hazard classification is clearly defined. |  |  |  | https://ftp.ncbi.nlm.nih.gov/pubchem/Compound/Extras/ | Translation missing: en.hazard_annotation.H410
Trinitrotoluene | 黃色炸藥 | 1 | 8376 | 118-96-7 | Environmental Toxicity | Chronic Aquatic Toxicity | High | PubChem – UN GHS Classification | Relatively low | Hazard classification is clearly defined. |  |  |  | https://ftp.ncbi.nlm.nih.gov/pubchem/Compound/Extras/ | Translation missing: en.hazard_annotation.H411
Trinitrotoluene | 黃色炸藥 | 1 | 8376 | 118-96-7 | Environmental Fate and Transport | Persistence | Very High | Canadian Domestic Substances List | Relatively low | Covers multiple hazard endpoints; hazard classification is less clearly defined. | 加拿大 | 所有 | Y | "Canadian Environmental Protection Act, 1999 (CEPA), September 2006. Description and specific lists by type (first link). The DSL categorization search engine is at the second link. Download the spreadsheet for ""Categorization decisions for all DSL substances"". Each column represents different endpoints: Column E - iT Human, Column H - Persistence, Column I - Bioaccumulation, Column J - iT Environment" http://www.ec.gc.ca/lcpe-cepa/default.asp?lang=En&n=5F213FA8-1 http://www.ec.gc.ca/lcpe-cepa/default.asp?lang=En&n=5F213FA8-1&wsdoc=D031CB30-B31B-D54C-0E46-37E32D526A1F | Persistent
Trinitrotoluene | 黃色炸藥 | 1 | 8376 | 118-96-7 | Physical Hazards | Reactivity | High | EU GHS | Relatively high | Hazard classification is clearly defined. | 歐盟 | C大類「製造業」 | Y | ECHA provides an updated excel list of all harmonized classifications. Access the full list of CASRNs with associated harmonized GHS classifications using the first link below (Export search results function is at the bottom of the page). https://echa.europa.eu/information-on-chemicals/cl-inventory-database https://echa.europa.eu/information-on-chemicals/annex-vi-to-clp | Translation missing: en.hazard_annotation.H201, H202, H203, H251, H270
Trinitrotoluene | 黃色炸藥 | 1 | 8376 | 118-96-7 | Physical Hazards | Reactivity | High | PubChem – UN GHS Classification | Relatively low | Hazard classification is clearly defined. |  |  |  | https://ftp.ncbi.nlm.nih.gov/pubchem/Compound/Extras/ | Translation missing: en.hazard_annotation.H201