## 危害評估
化學物名稱 | 中文名稱 | 風險等級 | PubChem CID | CAS No. | 危害組別 | 危害名稱 | 危害等級 | 資料來源 | 可信度 | 危害分類是否清楚 | 適用地區 | 適用產業 | 是否具強制性？ | 清單連結 | 註解 | 額外註解 | 預測值
thallium thiocyanate | 硫氰酸鉈(I) | 1 | 9322 | 302-04-5 | Chronic Toxic Hazards | Carcinogenicity |  | Classification Model: ToxTree | Relatively low | Covers multiple hazard endpoints; hazard classification is less clearly defined. | NA | 所有 | N |  | Carcinogen | Mild toxicity | Negative for genotoxic carcinogenicity:YES; Negative for nongenotoxic carcinogenicity:YES; Potential S. typhimurium TA100 mutagen based on QSAR:NO; Potential carcinogen based on QSAR:NO
thallium thiocyanate | 硫氰酸鉈(I) | 1 | 9322 | 302-04-5 | Chronic Toxic Hazards | Mutagenicity | High | QSAR Model – SVM Polynomial Kernel (MW 110–1300) | Relatively low | Hazard classification is clearly defined. |  |  |  |  | Translation missing: en.hazard_annotation.to_prec_che_wFG_mw1300_svm_poly.csv | High/Moderate toxicity
thallium thiocyanate | 硫氰酸鉈(I) | 1 | 9322 | 302-04-5 | Chronic Toxic Hazards | Mutagenicity | High | QSAR Model – SVM RBF Kernel (MW 110–1300) | Relatively low | Hazard classification is clearly defined. |  |  |  |  | Translation missing: en.hazard_annotation.to_prec_che_wFG_mw1300_svm_rbf.csv | High/Moderate toxicity
thallium thiocyanate | 硫氰酸鉈(I) | 1 | 9322 | 302-04-5 | Chronic Toxic Hazards | Mutagenicity | High | QSAR Model – Decision Tree C5.0 (MW 110–1300) | Relatively low | Hazard classification is clearly defined. |  |  |  |  | Translation missing: en.hazard_annotation.to_prec_che_w_FG_mw1300_c5.csv | High/Moderate toxicity
thallium thiocyanate | 硫氰酸鉈(I) | 1 | 9322 | 302-04-5 | Chronic Toxic Hazards | Mutagenicity | High | QSAR Model – Random Forest (MW 110–1300) | Relatively low | Hazard classification is clearly defined. |  |  |  |  | Translation missing: en.hazard_annotation.to_prec_che_w_FG_mw1300_rf.csv | High/Moderate toxicity
thallium thiocyanate | 硫氰酸鉈(I) | 1 | 9322 | 302-04-5 | Chronic Toxic Hazards | Endocrine Disruption | High | The Endocrine Disruption Exchange – Potential Endocrine Disruptors List | Relatively low | Covers multiple hazard endpoints; hazard classification is less clearly defined. | 全球 | 所有 | N | The main TEDX website is at the first link below. The current list of potential endocrine disruptors can be searched or listed from the webpage at the second link below. http://endocrinedisruption.org/ http://endocrinedisruption.org/endocrine-disruption/tedx-list-of-potential-endocrine-disruptors/chemicalsearch | Potential Endocrine Disruptor
thallium thiocyanate | 硫氰酸鉈(I) | 1 | 9322 | 302-04-5 | Acute Toxic Hazards | Acute Toxicity | Very High | EU GHS | Relatively high | Hazard classification is clearly defined. | 歐盟 | C大類「製造業」 | Y | ECHA provides an updated excel list of all harmonized classifications. Access the full list of CASRNs with associated harmonized GHS classifications using the first link below (Export search results function is at the bottom of the page). https://echa.europa.eu/information-on-chemicals/cl-inventory-database https://echa.europa.eu/information-on-chemicals/annex-vi-to-clp | Translation missing: en.hazard_annotation.H300 or H310 or H330
thallium thiocyanate | 硫氰酸鉈(I) | 1 | 9322 | 302-04-5 | Acute Toxic Hazards | Acute Toxicity | Medium | EU GHS | Relatively high | Hazard classification is clearly defined. | 歐盟 | C大類「製造業」 | Y | ECHA provides an updated excel list of all harmonized classifications. Access the full list of CASRNs with associated harmonized GHS classifications using the first link below (Export search results function is at the bottom of the page). https://echa.europa.eu/information-on-chemicals/cl-inventory-database https://echa.europa.eu/information-on-chemicals/annex-vi-to-clp | Acute Toxicity Cat. 4: H302, H312, or H332
thallium thiocyanate | 硫氰酸鉈(I) | 1 | 9322 | 302-04-5 | Acute Toxic Hazards | Acute Toxicity | Very High | Australia GHS | Relatively low | Hazard classification is clearly defined. | 澳洲 | 所有 | Y | The Hazardous Chemical Information System (HCIS) is a database that allows you to find information on chemicals that have been classified in accordance with the GHS. Download the list using the link below. http://hsis.safeworkaustralia.gov.au/GHSInformation/GHS_Hazardous_Chemical_Information_List | Acute Toxicity Cat. 1/2: H300 (oral), H310 (dermal), or H330 (inhalation)
thallium thiocyanate | 硫氰酸鉈(I) | 1 | 9322 | 302-04-5 | Acute Toxic Hazards | Acute Toxicity | Medium | Australia GHS | Relatively low | Hazard classification is clearly defined. | 澳洲 | 所有 | Y | The Hazardous Chemical Information System (HCIS) is a database that allows you to find information on chemicals that have been classified in accordance with the GHS. Download the list using the link below. http://hsis.safeworkaustralia.gov.au/GHSInformation/GHS_Hazardous_Chemical_Information_List | Acute Toxicity Cat. 4: H302 (oral), H312 (dermal), or H332 (inhalation)
thallium thiocyanate | 硫氰酸鉈(I) | 1 | 9322 | 302-04-5 | Acute Toxic Hazards | Acute Toxicity | Very High | PubChem – UN GHS Classification | Relatively low | Hazard classification is clearly defined. |  |  |  | https://ftp.ncbi.nlm.nih.gov/pubchem/Compound/Extras/ | Translation missing: en.hazard_annotation.H300
thallium thiocyanate | 硫氰酸鉈(I) | 1 | 9322 | 302-04-5 | Acute Toxic Hazards | Acute Toxicity | Medium | PubChem – UN GHS Classification | Relatively low | Hazard classification is clearly defined. |  |  |  | https://ftp.ncbi.nlm.nih.gov/pubchem/Compound/Extras/ | Translation missing: en.hazard_annotation.H302
thallium thiocyanate | 硫氰酸鉈(I) | 1 | 9322 | 302-04-5 | Acute Toxic Hazards | Acute Toxicity | Medium | PubChem – UN GHS Classification | Relatively low | Hazard classification is clearly defined. |  |  |  | https://ftp.ncbi.nlm.nih.gov/pubchem/Compound/Extras/ | Translation missing: en.hazard_annotation.H312
thallium thiocyanate | 硫氰酸鉈(I) | 1 | 9322 | 302-04-5 | Acute Toxic Hazards | Acute Toxicity | Very High | PubChem – UN GHS Classification | Relatively low | Hazard classification is clearly defined. |  |  |  | https://ftp.ncbi.nlm.nih.gov/pubchem/Compound/Extras/ | Translation missing: en.hazard_annotation.H330
thallium thiocyanate | 硫氰酸鉈(I) | 1 | 9322 | 302-04-5 | Acute Toxic Hazards | Acute Toxicity | Medium | PubChem – UN GHS Classification | Relatively low | Hazard classification is clearly defined. |  |  |  | https://ftp.ncbi.nlm.nih.gov/pubchem/Compound/Extras/ | Translation missing: en.hazard_annotation.H332
thallium thiocyanate | 硫氰酸鉈(I) | 1 | 9322 | 302-04-5 | Acute Toxic Hazards | Skin Irritation | High | PubChem – UN GHS Classification | Relatively low | Hazard classification is clearly defined. |  |  |  | https://ftp.ncbi.nlm.nih.gov/pubchem/Compound/Extras/ | Skin Irritation Cat. 2: H315
thallium thiocyanate | 硫氰酸鉈(I) | 1 | 9322 | 302-04-5 | Acute Toxic Hazards | Eye Irritation | High | PubChem – UN GHS Classification | Relatively low | Hazard classification is clearly defined. |  |  |  | https://ftp.ncbi.nlm.nih.gov/pubchem/Compound/Extras/ | Serious Eye Irritation Cat. 2A: H319
thallium thiocyanate | 硫氰酸鉈(I) | 1 | 9322 | 302-04-5 | Environmental Toxicity | Chronic Aquatic Toxicity | High | PubChem – UN GHS Classification | Relatively low | Hazard classification is clearly defined. |  |  |  | https://ftp.ncbi.nlm.nih.gov/pubchem/Compound/Extras/ | Translation missing: en.hazard_annotation.H411