## 危害評估
化學物名稱 | 中文名稱 | 風險等級 | PubChem CID | CAS No. | 危害組別 | 危害名稱 | 危害等級 | 資料來源 | 可信度 | 危害分類是否清楚 | 適用地區 | 適用產業 | 是否具強制性？ | 清單連結 | 註解 | 額外註解 | 預測值
Cyanamide | 氰胺 | 1 | 9864 | 420-04-2 | 慢毒性危害 | 致癌性 | 中 | 歐盟GHS | 相對高 | 危害等級分類清楚。 | 歐盟 | C大類「製造業」 | Y | ECHA provides an updated excel list of all harmonized classifications. Access the full list of CASRNs with associated harmonized GHS classifications using the first link below (Export search results function is at the bottom of the page). https://echa.europa.eu/information-on-chemicals/cl-inventory-database https://echa.europa.eu/information-on-chemicals/annex-vi-to-clp | 致癌性危害第2級：H351
Cyanamide | 氰胺 | 1 | 9864 | 420-04-2 | 慢毒性危害 | 致癌性 | 中 | 澳洲GHS | 相對低 | 危害等級分類清楚。 | 澳洲 | 所有 | Y | The Hazardous Chemical Information System (HCIS) is a database that allows you to find information on chemicals that have been classified in accordance with the GHS. Download the list using the link below. http://hsis.safeworkaustralia.gov.au/GHSInformation/GHS_Hazardous_Chemical_Information_List | 致癌性危害第2級：H351
Cyanamide | 氰胺 | 1 | 9864 | 420-04-2 | 慢毒性危害 | 致癌性 | 中 | 馬來西亞GHS | 相對低 | 危害等級分類清楚。 | 馬來西亞 | C大類「製造業」、G大類「批發及零售業」 | Y | The Chemical Search database provided by the Malaysia Department of Environmental Safety and Health (DOSH) can be used to search for GHS Classifications for individual chemicals only. http://cims.dosh.gov.my/ | 致癌性危害第2級：H351
Cyanamide | 氰胺 | 1 | 9864 | 420-04-2 | 慢毒性危害 | 致癌性 | 中 | PubChem資料庫 聯合國GHS | 相對低 | 危害等級分類清楚。 |  |  |  | https://ftp.ncbi.nlm.nih.gov/pubchem/Compound/Extras/ | 致癌性危害第2級：H351
Cyanamide | 氰胺 | 1 | 9864 | 420-04-2 | 慢毒性危害 | 致癌性 |  | 分類模型: ToxTree | 相對低 | 包含多種危害終點，危害等級分類模糊。 | NA | 所有 | N |  | 致癌性 | 輕度毒性 | Negative for genotoxic carcinogenicity:YES; Negative for nongenotoxic carcinogenicity:YES; Potential S. typhimurium TA100 mutagen based on QSAR:NO; Potential carcinogen based on QSAR:NO
Cyanamide | 氰胺 | 1 | 9864 | 420-04-2 | 慢毒性危害 | 致突變性 | 中 | 澳洲GHS | 相對低 | 危害等級分類清楚。 | 澳洲 | 所有 | Y | The Hazardous Chemical Information System (HCIS) is a database that allows you to find information on chemicals that have been classified in accordance with the GHS. Download the list using the link below. http://hsis.safeworkaustralia.gov.au/GHSInformation/GHS_Hazardous_Chemical_Information_List | 生殖細胞致突變性危害第2級：H341
Cyanamide | 氰胺 | 1 | 9864 | 420-04-2 | 慢毒性危害 | 致突變性 | 中 | PubChem資料庫 聯合國GHS | 相對低 | 危害等級分類清楚。 |  |  |  | https://ftp.ncbi.nlm.nih.gov/pubchem/Compound/Extras/ | Translation missing: zh-TW.hazard_annotation.H341
Cyanamide | 氰胺 | 1 | 9864 | 420-04-2 | 慢毒性危害 | 生殖毒性 | 中 | 歐盟GHS | 相對高 | 危害等級分類清楚。 | 歐盟 | C大類「製造業」 | Y | ECHA provides an updated excel list of all harmonized classifications. Access the full list of CASRNs with associated harmonized GHS classifications using the first link below (Export search results function is at the bottom of the page). https://echa.europa.eu/information-on-chemicals/cl-inventory-database https://echa.europa.eu/information-on-chemicals/annex-vi-to-clp | 生殖毒性危害第2級：H360Df 或 H361f 或 H361fd (生育能力、胎兒)
Cyanamide | 氰胺 | 1 | 9864 | 420-04-2 | 慢毒性危害 | 生殖毒性 | 中 | 澳洲GHS | 相對低 | 危害等級分類清楚。 | 澳洲 | 所有 | Y | The Hazardous Chemical Information System (HCIS) is a database that allows you to find information on chemicals that have been classified in accordance with the GHS. Download the list using the link below. http://hsis.safeworkaustralia.gov.au/GHSInformation/GHS_Hazardous_Chemical_Information_List | 生殖毒性危害第2級：H360Df 或 H361f 或 H361fd (生育能力、胎兒)
Cyanamide | 氰胺 | 1 | 9864 | 420-04-2 | 慢毒性危害 | 生殖毒性 | 高 | 南韓GHS | 相對低 | 危害等級分類清楚。 | 韓國 | 所有 | Y | The Korean National Chemicals Information System (NCiS) can be used to search for GHS Classifications for chemicals. GreenScreen List Translator only includes chemicals in 5 broad search categories: Phase-in substances subject to registration, Toxic Substances, Restricted Substances, Prohibited Substances, and Substances requiring preparation for accidents. Search each category, as a chemical may be on one list and not another. http://ncis.nier.go.kr/en/main.do | 生殖毒性危害第1A或1B級：H360F 或 H360FD 或 H360Fd (生育能力、胎兒)
Cyanamide | 氰胺 | 1 | 9864 | 420-04-2 | 慢毒性危害 | 生殖毒性 | 中 | 南韓GHS | 相對低 | 危害等級分類清楚。 | 韓國 | 所有 | Y | The Korean National Chemicals Information System (NCiS) can be used to search for GHS Classifications for chemicals. GreenScreen List Translator only includes chemicals in 5 broad search categories: Phase-in substances subject to registration, Toxic Substances, Restricted Substances, Prohibited Substances, and Substances requiring preparation for accidents. Search each category, as a chemical may be on one list and not another. http://ncis.nier.go.kr/en/main.do | 生殖毒性危害第2級：H360Df 或 H361f 或 H361fd (生育能力、胎兒)
Cyanamide | 氰胺 | 1 | 9864 | 420-04-2 | 慢毒性危害 | 生殖毒性 | 中 | 馬來西亞GHS | 相對低 | 危害等級分類清楚。 | 馬來西亞 | C大類「製造業」、G大類「批發及零售業」 | Y | The Chemical Search database provided by the Malaysia Department of Environmental Safety and Health (DOSH) can be used to search for GHS Classifications for individual chemicals only. http://cims.dosh.gov.my/ | 生殖毒性危害第2級：H360Df 或 H361f 或 H361fd (生育能力、胎兒)
Cyanamide | 氰胺 | 1 | 9864 | 420-04-2 | 慢毒性危害 | 生殖毒性 | 中 | 日本GHS | 相對低 | 危害等級分類清楚。 | 日本 | 所有 | Y | The NITE Chemical Risk Information Platform (NITE-CHRIP) database can be used to search for GHS Classifications for chemicals individually. To retrieve a full list of CASRNs, "check all the boxes" in the "GHS Classification Results by the Japanese Government" section, which is a subsection under "Chemical Hazard and Risk Information". http://www.nite.go.jp/en/chem/chrip/chrip_search/srhInput | 生殖毒性危害第2級：H360Df 或 H361f 或 H361fd (生育能力、胎兒)
Cyanamide | 氰胺 | 1 | 9864 | 420-04-2 | 慢毒性危害 | 生殖毒性 | 中 | 紐西蘭GHS | 相對低 | 危害等級分類清楚。 | 紐西蘭 | 所有 | Y | The Chemical Classification and Information Database (CCID) provided by the New Zealand Hazardous Substances and New Organisms (HSNO) can be used to search for hazards of individual chemicals (first link). New Zealand uses their own classification terminology which need to be converted to GHS classification categories to be used in the List Translator. A document describing the translation from HSNO to GHS classification is available at the second link. http://www.epa.govt.nz/search-databases/Pages/HSNO-CCID.aspx http://www.epa.govt.nz/Publications/hsnogen-ghs-nz-hazard.pdf | 生殖毒性危害第2級：H360Df 或 H361f 或 H361fd (生育能力、胎兒)
Cyanamide | 氰胺 | 1 | 9864 | 420-04-2 | 慢毒性危害 | 發育毒性 | 中 | 歐盟GHS | 相對高 | 危害等級分類清楚。 | 歐盟 | C大類「製造業」 | Y | ECHA provides an updated excel list of all harmonized classifications. Access the full list of CASRNs with associated harmonized GHS classifications using the first link below (Export search results function is at the bottom of the page). https://echa.europa.eu/information-on-chemicals/cl-inventory-database https://echa.europa.eu/information-on-chemicals/annex-vi-to-clp | Translation missing: zh-TW.hazard_annotation.H360Fd or H361d or H361fd
Cyanamide | 氰胺 | 1 | 9864 | 420-04-2 | 慢毒性危害 | 發育毒性 | 中 | 德國最大工作場所濃度清單 | 相對高 | 包含多種危害終點，危害等級分類模糊。 | 德國 | 所有 (workplace safety) | Y | The German Research Foundation’s (DFG) Permanent Senate Commission for the Investigation of Health Hazards of Chemical Compounds in the Work Area (“MAK Commission”) is at the first link. MAK Commission classification categories are available via PDFs at Wiley (second link, updated annually): http://www.dfg.de/en/dfg_profile/statutory_bodies/senate/health_hazards/index.html http://onlinelibrary.wiley.com/book/10.1002/3527600418/homepage/access_to_the_list_of_mak_and_bat_values.htm | 懷孕風險組C
Cyanamide | 氰胺 | 1 | 9864 | 420-04-2 | 慢毒性危害 | 發育毒性 | 高 | 澳洲GHS | 相對低 | 危害等級分類清楚。 | 澳洲 | 所有 | Y | The Hazardous Chemical Information System (HCIS) is a database that allows you to find information on chemicals that have been classified in accordance with the GHS. Download the list using the link below. http://hsis.safeworkaustralia.gov.au/GHSInformation/GHS_Hazardous_Chemical_Information_List | 生殖毒性危害第1A或1B級或附加級別：H360FD 或 H360D 或 H360Df (生育能力、胎兒) 或 H362 (影響哺乳期或透過哺乳期產生影響)
Cyanamide | 氰胺 | 1 | 9864 | 420-04-2 | 慢毒性危害 | 發育毒性 | 高 | 南韓GHS | 相對低 | 危害等級分類清楚。 | 韓國 | 所有 | Y | The Korean National Chemicals Information System (NCiS) can be used to search for GHS Classifications for chemicals. GreenScreen List Translator only includes chemicals in 5 broad search categories: Phase-in substances subject to registration, Toxic Substances, Restricted Substances, Prohibited Substances, and Substances requiring preparation for accidents. Search each category, as a chemical may be on one list and not another. http://ncis.nier.go.kr/en/main.do | 生殖毒性危害第1A或1B級或附加級別：H360FD 或 H360D 或 H360Df (生育能力、胎兒) 或 H362 (影響哺乳期或透過哺乳期產生影響)
Cyanamide | 氰胺 | 1 | 9864 | 420-04-2 | 慢毒性危害 | 發育毒性 | 中 | 南韓GHS | 相對低 | 危害等級分類清楚。 | 韓國 | 所有 | Y | The Korean National Chemicals Information System (NCiS) can be used to search for GHS Classifications for chemicals. GreenScreen List Translator only includes chemicals in 5 broad search categories: Phase-in substances subject to registration, Toxic Substances, Restricted Substances, Prohibited Substances, and Substances requiring preparation for accidents. Search each category, as a chemical may be on one list and not another. http://ncis.nier.go.kr/en/main.do | 生殖毒性危害第2級：H360Fd 或 H361d 或 H361fd (生育能力、胎兒)
Cyanamide | 氰胺 | 1 | 9864 | 420-04-2 | 慢毒性危害 | 發育毒性 | 中 | 澳洲GHS | 相對低 | 危害等級分類清楚。 | 澳洲 | 所有 | Y | The Hazardous Chemical Information System (HCIS) is a database that allows you to find information on chemicals that have been classified in accordance with the GHS. Download the list using the link below. http://hsis.safeworkaustralia.gov.au/GHSInformation/GHS_Hazardous_Chemical_Information_List | 生殖毒性危害第2級：H360Fd 或 H361d 或 H361fd (生育能力、胎兒)
Cyanamide | 氰胺 | 1 | 9864 | 420-04-2 | 慢毒性危害 | 發育毒性 | 中 | 日本GHS | 相對低 | 危害等級分類清楚。 | 日本 | 所有 | Y | The NITE Chemical Risk Information Platform (NITE-CHRIP) database can be used to search for GHS Classifications for chemicals individually. To retrieve a full list of CASRNs, "check all the boxes" in the "GHS Classification Results by the Japanese Government" section, which is a subsection under "Chemical Hazard and Risk Information". http://www.nite.go.jp/en/chem/chrip/chrip_search/srhInput | 生殖毒性危害第2級：H360Fd 或 H361d 或 H361fd (生育能力、胎兒)
Cyanamide | 氰胺 | 1 | 9864 | 420-04-2 | 慢毒性危害 | 發育毒性 | 中 | 馬來西亞GHS | 相對低 | 危害等級分類清楚。 | 馬來西亞 | C大類「製造業」、G大類「批發及零售業」 | Y | The Chemical Search database provided by the Malaysia Department of Environmental Safety and Health (DOSH) can be used to search for GHS Classifications for individual chemicals only. http://cims.dosh.gov.my/ | 生殖毒性危害第2級：H360Fd 或 H361d 或 H361fd (生育能力、胎兒)
Cyanamide | 氰胺 | 1 | 9864 | 420-04-2 | 慢毒性危害 | 發育毒性 | 中 | 紐西蘭GHS | 相對低 | 危害等級分類清楚。 | 紐西蘭 | 所有 | Y | The Chemical Classification and Information Database (CCID) provided by the New Zealand Hazardous Substances and New Organisms (HSNO) can be used to search for hazards of individual chemicals (first link). New Zealand uses their own classification terminology which need to be converted to GHS classification categories to be used in the List Translator. A document describing the translation from HSNO to GHS classification is available at the second link. http://www.epa.govt.nz/search-databases/Pages/HSNO-CCID.aspx http://www.epa.govt.nz/Publications/hsnogen-ghs-nz-hazard.pdf | 生殖毒性危害第2級：H360Fd 或 H361d 或 H361fd (生育能力、胎兒)
Cyanamide | 氰胺 | 1 | 9864 | 420-04-2 | 慢毒性危害 | 內分泌干擾 |  | Translation missing: zh-TW.list_name.Endocrine Disruptor Lists (Danish EPA) | 相對低 | 危害等級分類清楚。 | 歐盟 | 所有 | N | https://edlists.org/the-ed-lists/list-i-substances-identified-as-endocrine-disruptors-by-the-eu |  |  | Health Effects: Yes; Environmental Effects: Yes
Cyanamide | 氰胺 | 1 | 9864 | 420-04-2 | 急毒性危害 | 急性毒性 | 中 | 歐盟GHS | 相對高 | 危害等級分類清楚。 | 歐盟 | C大類「製造業」 | Y | ECHA provides an updated excel list of all harmonized classifications. Access the full list of CASRNs with associated harmonized GHS classifications using the first link below (Export search results function is at the bottom of the page). https://echa.europa.eu/information-on-chemicals/cl-inventory-database https://echa.europa.eu/information-on-chemicals/annex-vi-to-clp | 急毒性危害第4級：H302 (吞食) 或H312 (皮膚) 或H332 (吸入)
Cyanamide | 氰胺 | 1 | 9864 | 420-04-2 | 急毒性危害 | 急性毒性 | 高 | 歐盟GHS | 相對高 | 危害等級分類清楚。 | 歐盟 | C大類「製造業」 | Y | ECHA provides an updated excel list of all harmonized classifications. Access the full list of CASRNs with associated harmonized GHS classifications using the first link below (Export search results function is at the bottom of the page). https://echa.europa.eu/information-on-chemicals/cl-inventory-database https://echa.europa.eu/information-on-chemicals/annex-vi-to-clp | Translation missing: zh-TW.hazard_annotation.H301 or H311or H331
Cyanamide | 氰胺 | 1 | 9864 | 420-04-2 | 急毒性危害 | 急性毒性 | 非常高 | 美國環保署極度危害物質清單 | 相對高 | 包含多種危害終點，危害等級分類模糊。 | 美國 | 所有 | N | Link leads to the USEPA Consolidated List of Lists, March 2015. GreenScreen utilizes only the EPCRA Section 302 Extremely Hazardous Substances. These are also listed in 40 CFR Part 355, Appendices A and B. http://www.epa.gov/epcra/epcracerclacaa-ss112r-consolidated-list-lists-march-2015-version | 極度危害物質
Cyanamide | 氰胺 | 1 | 9864 | 420-04-2 | 急毒性危害 | 急性毒性 | 中 | 澳洲GHS | 相對低 | 危害等級分類清楚。 | 澳洲 | 所有 | Y | The Hazardous Chemical Information System (HCIS) is a database that allows you to find information on chemicals that have been classified in accordance with the GHS. Download the list using the link below. http://hsis.safeworkaustralia.gov.au/GHSInformation/GHS_Hazardous_Chemical_Information_List | 急毒性危害第4級：H302 (吞食) 或H312 (皮膚) 或H332 (吸入)
Cyanamide | 氰胺 | 1 | 9864 | 420-04-2 | 急毒性危害 | 急性毒性 | 中 | 南韓GHS | 相對低 | 危害等級分類清楚。 | 韓國 | 所有 | Y | The Korean National Chemicals Information System (NCiS) can be used to search for GHS Classifications for chemicals. GreenScreen List Translator only includes chemicals in 5 broad search categories: Phase-in substances subject to registration, Toxic Substances, Restricted Substances, Prohibited Substances, and Substances requiring preparation for accidents. Search each category, as a chemical may be on one list and not another. http://ncis.nier.go.kr/en/main.do | 急毒性危害第4級：H302 (吞食) 或H312 (皮膚) 或H332 (吸入)
Cyanamide | 氰胺 | 1 | 9864 | 420-04-2 | 急毒性危害 | 急性毒性 | 中 | 加拿大工作場所有害物質訊息系統 2015 分類清單 | 相對低 | 危害等級分類清楚。 | 加拿大 | 所有 | Y | Description of the WHMIS is available at the first link below. The Quebec CSST site (second link) contains a list of controlled products, also available by CAS number and as a txt or PDF file. http://www.hc-sc.gc.ca/ewh-semt/occup-travail/whmis-simdut/index-eng.php http://www.csst.qc.ca/en/prevention/reptox/Pages/list-whmis-1988-cas-50-84.aspx | 急毒性危害第4級：H302 (吞食) 或H312 (皮膚) 或H332 (吸入)
Cyanamide | 氰胺 | 1 | 9864 | 420-04-2 | 急毒性危害 | 急性毒性 | 中 | 日本GHS | 相對低 | 危害等級分類清楚。 | 日本 | 所有 | Y | The NITE Chemical Risk Information Platform (NITE-CHRIP) database can be used to search for GHS Classifications for chemicals individually. To retrieve a full list of CASRNs, "check all the boxes" in the "GHS Classification Results by the Japanese Government" section, which is a subsection under "Chemical Hazard and Risk Information". http://www.nite.go.jp/en/chem/chrip/chrip_search/srhInput | 急毒性危害第4級：H302 (吞食) 或H312 (皮膚) 或H332 (吸入)
Cyanamide | 氰胺 | 1 | 9864 | 420-04-2 | 急毒性危害 | 急性毒性 | 中 | 馬來西亞GHS | 相對低 | 危害等級分類清楚。 | 馬來西亞 | C大類「製造業」、G大類「批發及零售業」 | Y | The Chemical Search database provided by the Malaysia Department of Environmental Safety and Health (DOSH) can be used to search for GHS Classifications for individual chemicals only. http://cims.dosh.gov.my/ | 急毒性危害第4級：H302 (吞食) 或H312 (皮膚) 或H332 (吸入)
Cyanamide | 氰胺 | 1 | 9864 | 420-04-2 | 急毒性危害 | 急性毒性 | 中 | 紐西蘭GHS | 相對低 | 危害等級分類清楚。 | 紐西蘭 | 所有 | Y | The Chemical Classification and Information Database (CCID) provided by the New Zealand Hazardous Substances and New Organisms (HSNO) can be used to search for hazards of individual chemicals (first link). New Zealand uses their own classification terminology which need to be converted to GHS classification categories to be used in the List Translator. A document describing the translation from HSNO to GHS classification is available at the second link. http://www.epa.govt.nz/search-databases/Pages/HSNO-CCID.aspx http://www.epa.govt.nz/Publications/hsnogen-ghs-nz-hazard.pdf | 急毒性危害第4級：H302 (吞食) 或H312 (皮膚) 或H332 (吸入)
Cyanamide | 氰胺 | 1 | 9864 | 420-04-2 | 急毒性危害 | 急性毒性 | 高 | 加拿大工作場所有害物質訊息系統 2015 分類清單 | 相對低 | 危害等級分類清楚。 | 加拿大 | 所有 | Y | Description of the WHMIS is available at the first link below. The Quebec CSST site (second link) contains a list of controlled products, also available by CAS number and as a txt or PDF file. http://www.hc-sc.gc.ca/ewh-semt/occup-travail/whmis-simdut/index-eng.php http://www.csst.qc.ca/en/prevention/reptox/Pages/list-whmis-1988-cas-50-84.aspx | 急毒性危害第3級：H301 (吞食) 或H311 (皮膚) 或H331 (吸入)
Cyanamide | 氰胺 | 1 | 9864 | 420-04-2 | 急毒性危害 | 急性毒性 | 高 | 澳洲GHS | 相對低 | 危害等級分類清楚。 | 澳洲 | 所有 | Y | The Hazardous Chemical Information System (HCIS) is a database that allows you to find information on chemicals that have been classified in accordance with the GHS. Download the list using the link below. http://hsis.safeworkaustralia.gov.au/GHSInformation/GHS_Hazardous_Chemical_Information_List | 急毒性危害第3級：H301 (吞食) 或H311 (皮膚) 或H331 (吸入)
Cyanamide | 氰胺 | 1 | 9864 | 420-04-2 | 急毒性危害 | 急性毒性 | 高 | 日本GHS | 相對低 | 危害等級分類清楚。 | 日本 | 所有 | Y | The NITE Chemical Risk Information Platform (NITE-CHRIP) database can be used to search for GHS Classifications for chemicals individually. To retrieve a full list of CASRNs, "check all the boxes" in the "GHS Classification Results by the Japanese Government" section, which is a subsection under "Chemical Hazard and Risk Information". http://www.nite.go.jp/en/chem/chrip/chrip_search/srhInput | 急毒性危害第3級：H301 (吞食) 或H311 (皮膚) 或H331 (吸入)
Cyanamide | 氰胺 | 1 | 9864 | 420-04-2 | 急毒性危害 | 急性毒性 | 高 | 南韓GHS | 相對低 | 危害等級分類清楚。 | 韓國 | 所有 | Y | The Korean National Chemicals Information System (NCiS) can be used to search for GHS Classifications for chemicals. GreenScreen List Translator only includes chemicals in 5 broad search categories: Phase-in substances subject to registration, Toxic Substances, Restricted Substances, Prohibited Substances, and Substances requiring preparation for accidents. Search each category, as a chemical may be on one list and not another. http://ncis.nier.go.kr/en/main.do | 急毒性危害第3級：H301 (吞食) 或H311 (皮膚) 或H331 (吸入)
Cyanamide | 氰胺 | 1 | 9864 | 420-04-2 | 急毒性危害 | 急性毒性 | 高 | 馬來西亞GHS | 相對低 | 危害等級分類清楚。 | 馬來西亞 | C大類「製造業」、G大類「批發及零售業」 | Y | The Chemical Search database provided by the Malaysia Department of Environmental Safety and Health (DOSH) can be used to search for GHS Classifications for individual chemicals only. http://cims.dosh.gov.my/ | 急毒性危害第3級：H301 (吞食) 或H311 (皮膚) 或H331 (吸入)
Cyanamide | 氰胺 | 1 | 9864 | 420-04-2 | 急毒性危害 | 急性毒性 | 高 | PubChem資料庫 聯合國GHS | 相對低 | 危害等級分類清楚。 |  |  |  | https://ftp.ncbi.nlm.nih.gov/pubchem/Compound/Extras/ | Translation missing: zh-TW.hazard_annotation.H301
Cyanamide | 氰胺 | 1 | 9864 | 420-04-2 | 急毒性危害 | 急性毒性 | 中 | PubChem資料庫 聯合國GHS | 相對低 | 危害等級分類清楚。 |  |  |  | https://ftp.ncbi.nlm.nih.gov/pubchem/Compound/Extras/ | Translation missing: zh-TW.hazard_annotation.H302
Cyanamide | 氰胺 | 1 | 9864 | 420-04-2 | 急毒性危害 | 急性毒性 | 高 | PubChem資料庫 聯合國GHS | 相對低 | 危害等級分類清楚。 |  |  |  | https://ftp.ncbi.nlm.nih.gov/pubchem/Compound/Extras/ | Translation missing: zh-TW.hazard_annotation.H311
Cyanamide | 氰胺 | 1 | 9864 | 420-04-2 | 急毒性危害 | 急性毒性 | 中 | PubChem資料庫 聯合國GHS | 相對低 | 危害等級分類清楚。 |  |  |  | https://ftp.ncbi.nlm.nih.gov/pubchem/Compound/Extras/ | Translation missing: zh-TW.hazard_annotation.H312
Cyanamide | 氰胺 | 1 | 9864 | 420-04-2 | 急毒性危害 | 急性毒性 | 低 | PubChem資料庫 聯合國GHS | 相對低 | 危害等級分類清楚。 |  |  |  | https://ftp.ncbi.nlm.nih.gov/pubchem/Compound/Extras/ | Translation missing: zh-TW.hazard_annotation.H313
Cyanamide | 氰胺 | 1 | 9864 | 420-04-2 | 急毒性危害 | 急性毒性 | 低 | PubChem資料庫 聯合國GHS | 相對低 | 危害等級分類清楚。 |  |  |  | https://ftp.ncbi.nlm.nih.gov/pubchem/Compound/Extras/ | Translation missing: zh-TW.hazard_annotation.H333
Cyanamide | 氰胺 | 1 | 9864 | 420-04-2 | 急毒性危害 | 急性毒性 | 高 | 紐西蘭GHS | 相對低 | 危害等級分類清楚。 | 紐西蘭 | 所有 | Y | The Chemical Classification and Information Database (CCID) provided by the New Zealand Hazardous Substances and New Organisms (HSNO) can be used to search for hazards of individual chemicals (first link). New Zealand uses their own classification terminology which need to be converted to GHS classification categories to be used in the List Translator. A document describing the translation from HSNO to GHS classification is available at the second link. http://www.epa.govt.nz/search-databases/Pages/HSNO-CCID.aspx http://www.epa.govt.nz/Publications/hsnogen-ghs-nz-hazard.pdf | 急毒性危害第3級：H301 (吞食) 或H311 (皮膚) 或H331 (吸入)
Cyanamide | 氰胺 | 1 | 9864 | 420-04-2 | 急毒性危害 | 全身毒性 - 單次劑量 | 中 | 歐盟GHS | 相對高 | 危害等級分類清楚。 | 歐盟 | C大類「製造業」 | Y | ECHA provides an updated excel list of all harmonized classifications. Access the full list of CASRNs with associated harmonized GHS classifications using the first link below (Export search results function is at the bottom of the page). https://echa.europa.eu/information-on-chemicals/cl-inventory-database https://echa.europa.eu/information-on-chemicals/annex-vi-to-clp | 特定標的器官系統毒性(單一暴露)危害第3級：H335 (呼吸道刺激)
Cyanamide | 氰胺 | 1 | 9864 | 420-04-2 | 急毒性危害 | 全身毒性 - 單次劑量 | 中 | 加拿大工作場所有害物質訊息系統 2015 分類清單 | 相對低 | 危害等級分類清楚。 | 加拿大 | 所有 | Y | Description of the WHMIS is available at the first link below. The Quebec CSST site (second link) contains a list of controlled products, also available by CAS number and as a txt or PDF file. http://www.hc-sc.gc.ca/ewh-semt/occup-travail/whmis-simdut/index-eng.php http://www.csst.qc.ca/en/prevention/reptox/Pages/list-whmis-1988-cas-50-84.aspx | 特定標的器官系統毒性(單一暴露)危害第3級：H335 (呼吸道刺激)
Cyanamide | 氰胺 | 1 | 9864 | 420-04-2 | 急毒性危害 | 全身毒性 - 單次劑量 | 中 | 澳洲GHS | 相對低 | 危害等級分類清楚。 | 澳洲 | 所有 | Y | The Hazardous Chemical Information System (HCIS) is a database that allows you to find information on chemicals that have been classified in accordance with the GHS. Download the list using the link below. http://hsis.safeworkaustralia.gov.au/GHSInformation/GHS_Hazardous_Chemical_Information_List | 特定標的器官系統毒性(單一暴露)危害第3級：H335 (呼吸道刺激)
Cyanamide | 氰胺 | 1 | 9864 | 420-04-2 | 急毒性危害 | 全身毒性 - 單次劑量 | 中 | 日本GHS | 相對低 | 危害等級分類清楚。 | 日本 | 所有 | Y | The NITE Chemical Risk Information Platform (NITE-CHRIP) database can be used to search for GHS Classifications for chemicals individually. To retrieve a full list of CASRNs, "check all the boxes" in the "GHS Classification Results by the Japanese Government" section, which is a subsection under "Chemical Hazard and Risk Information". http://www.nite.go.jp/en/chem/chrip/chrip_search/srhInput | 特定標的器官系統毒性(單一暴露)危害第3級：H335 (呼吸道刺激)
Cyanamide | 氰胺 | 1 | 9864 | 420-04-2 | 急毒性危害 | 全身毒性 - 單次劑量 | 中 | 馬來西亞GHS | 相對低 | 危害等級分類清楚。 | 馬來西亞 | C大類「製造業」、G大類「批發及零售業」 | Y | The Chemical Search database provided by the Malaysia Department of Environmental Safety and Health (DOSH) can be used to search for GHS Classifications for individual chemicals only. http://cims.dosh.gov.my/ | 特定標的器官系統毒性(單一暴露)危害第3級：H335 (呼吸道刺激)
Cyanamide | 氰胺 | 1 | 9864 | 420-04-2 | 急毒性危害 | 全身毒性 - 單次劑量 | 中 | 紐西蘭GHS | 相對低 | 危害等級分類清楚。 | 紐西蘭 | 所有 | Y | The Chemical Classification and Information Database (CCID) provided by the New Zealand Hazardous Substances and New Organisms (HSNO) can be used to search for hazards of individual chemicals (first link). New Zealand uses their own classification terminology which need to be converted to GHS classification categories to be used in the List Translator. A document describing the translation from HSNO to GHS classification is available at the second link. http://www.epa.govt.nz/search-databases/Pages/HSNO-CCID.aspx http://www.epa.govt.nz/Publications/hsnogen-ghs-nz-hazard.pdf | 特定標的器官系統毒性(單一暴露)危害第3級：H335 (呼吸道刺激)
Cyanamide | 氰胺 | 1 | 9864 | 420-04-2 | 急毒性危害 | 皮膚致敏 - 重複劑量 | 高 | PubChem資料庫 聯合國GHS | 相對低 | 危害等級分類清楚。 |  |  |  | https://ftp.ncbi.nlm.nih.gov/pubchem/Compound/Extras/ | 皮膚致敏危害第1或1A或1B級：H317
Cyanamide | 氰胺 | 1 | 9864 | 420-04-2 | 急毒性危害 | 皮膚致敏 - 重複劑量 | 中 | PubChem資料庫 聯合國GHS | 相對低 | 危害等級分類清楚。 |  |  |  | https://ftp.ncbi.nlm.nih.gov/pubchem/Compound/Extras/ | 皮膚致敏危害第1或1A或1B級：H317
Cyanamide | 氰胺 | 1 | 9864 | 420-04-2 | 急毒性危害 | 皮膚刺激 | 非常高 | 歐盟GHS | 相對高 | 危害等級分類清楚。 | 歐盟 | C大類「製造業」 | Y | ECHA provides an updated excel list of all harmonized classifications. Access the full list of CASRNs with associated harmonized GHS classifications using the first link below (Export search results function is at the bottom of the page). https://echa.europa.eu/information-on-chemicals/cl-inventory-database https://echa.europa.eu/information-on-chemicals/annex-vi-to-clp | Translation missing: zh-TW.hazard_annotation.H314
Cyanamide | 氰胺 | 1 | 9864 | 420-04-2 | 急毒性危害 | 皮膚刺激 | 高 | 加拿大工作場所有害物質訊息系統 2015 分類清單 | 相對低 | 危害等級分類清楚。 | 加拿大 | 所有 | Y | Description of the WHMIS is available at the first link below. The Quebec CSST site (second link) contains a list of controlled products, also available by CAS number and as a txt or PDF file. http://www.hc-sc.gc.ca/ewh-semt/occup-travail/whmis-simdut/index-eng.php http://www.csst.qc.ca/en/prevention/reptox/Pages/list-whmis-1988-cas-50-84.aspx | 腐蝕/刺激皮膚危害第2級：H315
Cyanamide | 氰胺 | 1 | 9864 | 420-04-2 | 急毒性危害 | 皮膚刺激 | 高 | 日本GHS | 相對低 | 危害等級分類清楚。 | 日本 | 所有 | Y | The NITE Chemical Risk Information Platform (NITE-CHRIP) database can be used to search for GHS Classifications for chemicals individually. To retrieve a full list of CASRNs, "check all the boxes" in the "GHS Classification Results by the Japanese Government" section, which is a subsection under "Chemical Hazard and Risk Information". http://www.nite.go.jp/en/chem/chrip/chrip_search/srhInput | 腐蝕/刺激皮膚危害第2級：H315
Cyanamide | 氰胺 | 1 | 9864 | 420-04-2 | 急毒性危害 | 皮膚刺激 | 高 | 紐西蘭GHS | 相對低 | 危害等級分類清楚。 | 紐西蘭 | 所有 | Y | The Chemical Classification and Information Database (CCID) provided by the New Zealand Hazardous Substances and New Organisms (HSNO) can be used to search for hazards of individual chemicals (first link). New Zealand uses their own classification terminology which need to be converted to GHS classification categories to be used in the List Translator. A document describing the translation from HSNO to GHS classification is available at the second link. http://www.epa.govt.nz/search-databases/Pages/HSNO-CCID.aspx http://www.epa.govt.nz/Publications/hsnogen-ghs-nz-hazard.pdf | 腐蝕/刺激皮膚危害第2級：H315
Cyanamide | 氰胺 | 1 | 9864 | 420-04-2 | 急毒性危害 | 皮膚刺激 | 非常高 | 澳洲GHS | 相對低 | 危害等級分類清楚。 | 澳洲 | 所有 | Y | The Hazardous Chemical Information System (HCIS) is a database that allows you to find information on chemicals that have been classified in accordance with the GHS. Download the list using the link below. http://hsis.safeworkaustralia.gov.au/GHSInformation/GHS_Hazardous_Chemical_Information_List | Translation missing: zh-TW.hazard_annotation.Category 1 or H314
Cyanamide | 氰胺 | 1 | 9864 | 420-04-2 | 急毒性危害 | 皮膚刺激 | 高 | 南韓GHS | 相對低 | 危害等級分類清楚。 | 韓國 | 所有 | Y | The Korean National Chemicals Information System (NCiS) can be used to search for GHS Classifications for chemicals. GreenScreen List Translator only includes chemicals in 5 broad search categories: Phase-in substances subject to registration, Toxic Substances, Restricted Substances, Prohibited Substances, and Substances requiring preparation for accidents. Search each category, as a chemical may be on one list and not another. http://ncis.nier.go.kr/en/main.do | 腐蝕/刺激皮膚危害第2級：H315
Cyanamide | 氰胺 | 1 | 9864 | 420-04-2 | 急毒性危害 | 皮膚刺激 | 非常高 | 馬來西亞GHS | 相對低 | 危害等級分類清楚。 | 馬來西亞 | C大類「製造業」、G大類「批發及零售業」 | Y | The Chemical Search database provided by the Malaysia Department of Environmental Safety and Health (DOSH) can be used to search for GHS Classifications for individual chemicals only. http://cims.dosh.gov.my/ | Translation missing: zh-TW.hazard_annotation.Category 1 or H314
Cyanamide | 氰胺 | 1 | 9864 | 420-04-2 | 急毒性危害 | 皮膚刺激 | 非常高 | PubChem資料庫 聯合國GHS | 相對低 | 危害等級分類清楚。 |  |  |  | https://ftp.ncbi.nlm.nih.gov/pubchem/Compound/Extras/ | Translation missing: zh-TW.hazard_annotation.H314
Cyanamide | 氰胺 | 1 | 9864 | 420-04-2 | 急毒性危害 | 皮膚刺激 | 高 | PubChem資料庫 聯合國GHS | 相對低 | 危害等級分類清楚。 |  |  |  | https://ftp.ncbi.nlm.nih.gov/pubchem/Compound/Extras/ | 腐蝕/刺激皮膚危害第2級：H315
Cyanamide | 氰胺 | 1 | 9864 | 420-04-2 | 急毒性危害 | 眼睛刺激 | 非常高 | 歐盟GHS | 相對高 | 危害等級分類清楚。 | 歐盟 | C大類「製造業」 | Y | ECHA provides an updated excel list of all harmonized classifications. Access the full list of CASRNs with associated harmonized GHS classifications using the first link below (Export search results function is at the bottom of the page). https://echa.europa.eu/information-on-chemicals/cl-inventory-database https://echa.europa.eu/information-on-chemicals/annex-vi-to-clp | Translation missing: zh-TW.hazard_annotation.H318
Cyanamide | 氰胺 | 1 | 9864 | 420-04-2 | 急毒性危害 | 眼睛刺激 | 非常高 | PubChem資料庫 聯合國GHS | 相對低 | 危害等級分類清楚。 |  |  |  | https://ftp.ncbi.nlm.nih.gov/pubchem/Compound/Extras/ | Translation missing: zh-TW.hazard_annotation.H318
Cyanamide | 氰胺 | 1 | 9864 | 420-04-2 | 急毒性危害 | 眼睛刺激 | 高 | PubChem資料庫 聯合國GHS | 相對低 | 危害等級分類清楚。 |  |  |  | https://ftp.ncbi.nlm.nih.gov/pubchem/Compound/Extras/ | 嚴重眼睛損傷/刺激危害第2A級：H319
Cyanamide | 氰胺 | 1 | 9864 | 420-04-2 | 環境危害 | 急性水生毒性 | 非常高 | 南韓GHS | 相對低 | 危害等級分類清楚。 | 韓國 | 所有 | Y | The Korean National Chemicals Information System (NCiS) can be used to search for GHS Classifications for chemicals. GreenScreen List Translator only includes chemicals in 5 broad search categories: Phase-in substances subject to registration, Toxic Substances, Restricted Substances, Prohibited Substances, and Substances requiring preparation for accidents. Search each category, as a chemical may be on one list and not another. http://ncis.nier.go.kr/en/main.do | 水生環境之急性危害第1級：H400
Cyanamide | 氰胺 | 1 | 9864 | 420-04-2 | 環境危害 | 急性水生毒性 | 非常高 | 日本GHS | 相對低 | 危害等級分類清楚。 | 日本 | 所有 | Y | The NITE Chemical Risk Information Platform (NITE-CHRIP) database can be used to search for GHS Classifications for chemicals individually. To retrieve a full list of CASRNs, "check all the boxes" in the "GHS Classification Results by the Japanese Government" section, which is a subsection under "Chemical Hazard and Risk Information". http://www.nite.go.jp/en/chem/chrip/chrip_search/srhInput | 水生環境之急性危害第1級：H400
Cyanamide | 氰胺 | 1 | 9864 | 420-04-2 | 環境危害 | 急性水生毒性 | 非常高 | PubChem資料庫 聯合國GHS | 相對低 | 危害等級分類清楚。 |  |  |  | https://ftp.ncbi.nlm.nih.gov/pubchem/Compound/Extras/ | 水生環境之急性危害第1級：H400
Cyanamide | 氰胺 | 1 | 9864 | 420-04-2 | 環境危害 | 慢性水生毒性 | 非常高 | PubChem資料庫 聯合國GHS | 相對低 | 危害等級分類清楚。 |  |  |  | https://ftp.ncbi.nlm.nih.gov/pubchem/Compound/Extras/ | Translation missing: zh-TW.hazard_annotation.H410
Cyanamide | 氰胺 | 1 | 9864 | 420-04-2 | 環境危害 | 慢性水生毒性 | 中 | PubChem資料庫 聯合國GHS | 相對低 | 危害等級分類清楚。 |  |  |  | https://ftp.ncbi.nlm.nih.gov/pubchem/Compound/Extras/ | Translation missing: zh-TW.hazard_annotation.H412
Cyanamide | 氰胺 | 1 | 9864 | 420-04-2 | 環境流佈 | 持續性 | 非常高 | 加拿大國內物質清單 | 相對低 | 包含多種危害終點，危害等級分類模糊。 | 加拿大 | 所有 | Y | "Canadian Environmental Protection Act, 1999 (CEPA), September 2006. Description and specific lists by type (first link). The DSL categorization search engine is at the second link. Download the spreadsheet for ""Categorization decisions for all DSL substances"". Each column represents different endpoints: Column E - iT Human, Column H - Persistence, Column I - Bioaccumulation, Column J - iT Environment" http://www.ec.gc.ca/lcpe-cepa/default.asp?lang=En&n=5F213FA8-1 http://www.ec.gc.ca/lcpe-cepa/default.asp?lang=En&n=5F213FA8-1&wsdoc=D031CB30-B31B-D54C-0E46-37E32D526A1F | 持續性
Cyanamide | 氰胺 | 1 | 9864 | 420-04-2 | 物理危害 | 反應性 | 高 | 紐西蘭GHS | 相對低 | 危害等級分類清楚。 | 紐西蘭 | 所有 | Y | The Chemical Classification and Information Database (CCID) provided by the New Zealand Hazardous Substances and New Organisms (HSNO) can be used to search for hazards of individual chemicals (first link). New Zealand uses their own classification terminology which need to be converted to GHS classification categories to be used in the List Translator. A document describing the translation from HSNO to GHS classification is available at the second link. http://www.epa.govt.nz/search-databases/Pages/HSNO-CCID.aspx http://www.epa.govt.nz/Publications/hsnogen-ghs-nz-hazard.pdf | Translation missing: zh-TW.hazard_annotation.H206, H207, H261, H272
Cyanamide | 氰胺 | 1 | 9864 | 420-04-2 | 物理危害 | 反應性 | 高 | PubChem資料庫 聯合國GHS | 相對低 | 危害等級分類清楚。 |  |  |  | https://ftp.ncbi.nlm.nih.gov/pubchem/Compound/Extras/ | Translation missing: zh-TW.hazard_annotation.H261