## 危害評估
化學物名稱 | 中文名稱 | 風險等級 | PubChem CID | CAS No. | 危害組別 | 危害名稱 | 危害等級 | 資料來源 | 可信度 | 危害分類是否清楚 | 適用地區 | 適用產業 | 是否具強制性？ | 清單連結 | 註解 | 額外註解 | 預測值
benzyl chloroformate | 氯甲酸苯酯 | 1 | 10387 | 501-53-1 | Chronic Toxic Hazards | Carcinogenicity | High | New Zealand GHS | Relatively low | Hazard classification is clearly defined. | 紐西蘭 | 所有 | Y | The Chemical Classification and Information Database (CCID) provided by the New Zealand Hazardous Substances and New Organisms (HSNO) can be used to search for hazards of individual chemicals (first link). New Zealand uses their own classification terminology which need to be converted to GHS classification categories to be used in the List Translator. A document describing the translation from HSNO to GHS classification is available at the second link. http://www.epa.govt.nz/search-databases/Pages/HSNO-CCID.aspx http://www.epa.govt.nz/Publications/hsnogen-ghs-nz-hazard.pdf | Carcinogenicity Cat. 1A/1B: H350 or H350i (inhalation)
benzyl chloroformate | 氯甲酸苯酯 | 1 | 10387 | 501-53-1 | Chronic Toxic Hazards | Carcinogenicity |  | Classification Model: ToxTree | Relatively low | Covers multiple hazard endpoints; hazard classification is less clearly defined. | NA | 所有 | N |  | Translation missing: en.hazard_annotation.Group 3 – Agent is not classifiable as to its carcinogenicity to humans | High/Moderate toxicity | Negative for genotoxic carcinogenicity:NO; Negative for nongenotoxic carcinogenicity:YES; Potential S. typhimurium TA100 mutagen based on QSAR:NO; Potential carcinogen based on QSAR:NO
benzyl chloroformate | 氯甲酸苯酯 | 1 | 10387 | 501-53-1 | Chronic Toxic Hazards | Mutagenicity | High | QSAR Model – SVM Polynomial Kernel (MW 110–1300) | Relatively low | Hazard classification is clearly defined. |  |  |  |  | Translation missing: en.hazard_annotation.to_prec_che_wFG_mw1300_svm_poly.csv | High/Moderate toxicity
benzyl chloroformate | 氯甲酸苯酯 | 1 | 10387 | 501-53-1 | Chronic Toxic Hazards | Mutagenicity | High | QSAR Model – SVM RBF Kernel (MW 110–1300) | Relatively low | Hazard classification is clearly defined. |  |  |  |  | Translation missing: en.hazard_annotation.to_prec_che_wFG_mw1300_svm_rbf.csv | High/Moderate toxicity
benzyl chloroformate | 氯甲酸苯酯 | 1 | 10387 | 501-53-1 | Chronic Toxic Hazards | Mutagenicity | High | QSAR Model – Decision Tree C5.0 (MW 110–1300) | Relatively low | Hazard classification is clearly defined. |  |  |  |  | Translation missing: en.hazard_annotation.to_prec_che_w_FG_mw1300_c5.csv | High/Moderate toxicity
benzyl chloroformate | 氯甲酸苯酯 | 1 | 10387 | 501-53-1 | Chronic Toxic Hazards | Mutagenicity | Low | QSAR Model – Random Forest (MW 110–1300) | Relatively low | Hazard classification is clearly defined. |  |  |  |  | Translation missing: en.hazard_annotation.to_prec_che_w_FG_mw1300_rf.csv | Mild toxicity
benzyl chloroformate | 氯甲酸苯酯 | 1 | 10387 | 501-53-1 | Acute Toxic Hazards | Acute Toxicity | Very High | South Korea GHS | Relatively low | Hazard classification is clearly defined. | 韓國 | 所有 | Y | The Korean National Chemicals Information System (NCiS) can be used to search for GHS Classifications for chemicals. GreenScreen List Translator only includes chemicals in 5 broad search categories: Phase-in substances subject to registration, Toxic Substances, Restricted Substances, Prohibited Substances, and Substances requiring preparation for accidents. Search each category, as a chemical may be on one list and not another. http://ncis.nier.go.kr/en/main.do | Acute Toxicity Cat. 1/2: H300 (oral), H310 (dermal), or H330 (inhalation)
benzyl chloroformate | 氯甲酸苯酯 | 1 | 10387 | 501-53-1 | Acute Toxic Hazards | Acute Toxicity | Very High | PubChem – UN GHS Classification | Relatively low | Hazard classification is clearly defined. |  |  |  | https://ftp.ncbi.nlm.nih.gov/pubchem/Compound/Extras/ | Translation missing: en.hazard_annotation.H330
benzyl chloroformate | 氯甲酸苯酯 | 1 | 10387 | 501-53-1 | Acute Toxic Hazards | Skin Irritation | Very High | EU GHS | Relatively high | Hazard classification is clearly defined. | 歐盟 | C大類「製造業」 | Y | ECHA provides an updated excel list of all harmonized classifications. Access the full list of CASRNs with associated harmonized GHS classifications using the first link below (Export search results function is at the bottom of the page). https://echa.europa.eu/information-on-chemicals/cl-inventory-database https://echa.europa.eu/information-on-chemicals/annex-vi-to-clp | Translation missing: en.hazard_annotation.H314
benzyl chloroformate | 氯甲酸苯酯 | 1 | 10387 | 501-53-1 | Acute Toxic Hazards | Skin Irritation | Very High | Australia GHS | Relatively low | Hazard classification is clearly defined. | 澳洲 | 所有 | Y | The Hazardous Chemical Information System (HCIS) is a database that allows you to find information on chemicals that have been classified in accordance with the GHS. Download the list using the link below. http://hsis.safeworkaustralia.gov.au/GHSInformation/GHS_Hazardous_Chemical_Information_List | Translation missing: en.hazard_annotation.Category 1 or H314
benzyl chloroformate | 氯甲酸苯酯 | 1 | 10387 | 501-53-1 | Acute Toxic Hazards | Skin Irritation | Very High | New Zealand GHS | Relatively low | Hazard classification is clearly defined. | 紐西蘭 | 所有 | Y | The Chemical Classification and Information Database (CCID) provided by the New Zealand Hazardous Substances and New Organisms (HSNO) can be used to search for hazards of individual chemicals (first link). New Zealand uses their own classification terminology which need to be converted to GHS classification categories to be used in the List Translator. A document describing the translation from HSNO to GHS classification is available at the second link. http://www.epa.govt.nz/search-databases/Pages/HSNO-CCID.aspx http://www.epa.govt.nz/Publications/hsnogen-ghs-nz-hazard.pdf | Translation missing: en.hazard_annotation.Category 1 or H314
benzyl chloroformate | 氯甲酸苯酯 | 1 | 10387 | 501-53-1 | Acute Toxic Hazards | Skin Irritation | Very High | PubChem – UN GHS Classification | Relatively low | Hazard classification is clearly defined. |  |  |  | https://ftp.ncbi.nlm.nih.gov/pubchem/Compound/Extras/ | Translation missing: en.hazard_annotation.H314
benzyl chloroformate | 氯甲酸苯酯 | 1 | 10387 | 501-53-1 | Acute Toxic Hazards | Eye Irritation | Very High | PubChem – UN GHS Classification | Relatively low | Hazard classification is clearly defined. |  |  |  | https://ftp.ncbi.nlm.nih.gov/pubchem/Compound/Extras/ | Translation missing: en.hazard_annotation.H318
benzyl chloroformate | 氯甲酸苯酯 | 1 | 10387 | 501-53-1 | Environmental Toxicity | Acute Aquatic Toxicity | Very High | EU GHS | Relatively high | Hazard classification is clearly defined. | 歐盟 | C大類「製造業」 | Y | ECHA provides an updated excel list of all harmonized classifications. Access the full list of CASRNs with associated harmonized GHS classifications using the first link below (Export search results function is at the bottom of the page). https://echa.europa.eu/information-on-chemicals/cl-inventory-database https://echa.europa.eu/information-on-chemicals/annex-vi-to-clp | Acute Aquatic Toxicity Cat. 1: H400
benzyl chloroformate | 氯甲酸苯酯 | 1 | 10387 | 501-53-1 | Environmental Toxicity | Acute Aquatic Toxicity | Very High | New Zealand GHS | Relatively low | Hazard classification is clearly defined. | 紐西蘭 | 所有 | Y | The Chemical Classification and Information Database (CCID) provided by the New Zealand Hazardous Substances and New Organisms (HSNO) can be used to search for hazards of individual chemicals (first link). New Zealand uses their own classification terminology which need to be converted to GHS classification categories to be used in the List Translator. A document describing the translation from HSNO to GHS classification is available at the second link. http://www.epa.govt.nz/search-databases/Pages/HSNO-CCID.aspx http://www.epa.govt.nz/Publications/hsnogen-ghs-nz-hazard.pdf | Acute Aquatic Toxicity Cat. 1: H400
benzyl chloroformate | 氯甲酸苯酯 | 1 | 10387 | 501-53-1 | Environmental Toxicity | Acute Aquatic Toxicity | Very High | PubChem – UN GHS Classification | Relatively low | Hazard classification is clearly defined. |  |  |  | https://ftp.ncbi.nlm.nih.gov/pubchem/Compound/Extras/ | Acute Aquatic Toxicity Cat. 1: H400
benzyl chloroformate | 氯甲酸苯酯 | 1 | 10387 | 501-53-1 | Environmental Toxicity | Chronic Aquatic Toxicity | Very High | PubChem – UN GHS Classification | Relatively low | Hazard classification is clearly defined. |  |  |  | https://ftp.ncbi.nlm.nih.gov/pubchem/Compound/Extras/ | Translation missing: en.hazard_annotation.H410
benzyl chloroformate | 氯甲酸苯酯 | 1 | 10387 | 501-53-1 | Physical Hazards | Flammability | Medium | PubChem – UN GHS Classification | Relatively low | Hazard classification is clearly defined. |  |  |  | https://ftp.ncbi.nlm.nih.gov/pubchem/Compound/Extras/ | Translation missing: en.hazard_annotation.H227