## 危害評估
化學物名稱 | 中文名稱 | 風險等級 | PubChem CID | CAS No. | 危害組別 | 危害名稱 | 危害等級 | 資料來源 | 可信度 | 危害分類是否清楚 | 適用地區 | 適用產業 | 是否具強制性？ | 清單連結 | 註解 | 額外註解 | 預測值
Mustard Gas | 芥子氣 | 1 | 10461 | 505-60-2 | Chronic Toxic Hazards | Carcinogenicity | High | International Agency for Research on Cancer (IARC) List | Relatively high | Hazard classification is clearly defined. | 全球 | 所有 | N | Lists provided at the link below reference the relevant IARC monograph volume or supplement. Substances may be listed by CAS number, name or collectively as a substance group. http://monographs.iarc.fr/ENG/Classification/index.php | IARC Group 1 or 2A – Carcinogenic or probably carcinogenic to humans
Mustard Gas | 芥子氣 | 1 | 10461 | 505-60-2 | Chronic Toxic Hazards | Carcinogenicity | High | US HHS – 14th Report on Carcinogens | Relatively high | Hazard classification is clearly defined. | 美國 | 所有 | Y | The Report on Carcinogens (RoC) is prepared by the National Toxicology Program (NTP) on behalf of the Secretary, Health and Human Services (description at the first link). The latest RoC edition is available at the second link. http://ntp.niehs.nih.gov/pubhealth/roc/index.html http://ntp.niehs.nih.gov/pubhealth/roc/roc12/index.html | Known or Reasonably Anticipated to be Human Carcinogen
Mustard Gas | 芥子氣 | 1 | 10461 | 505-60-2 | Chronic Toxic Hazards | Carcinogenicity | High | California Proposition 65 | Relatively high | Hazard classification is clearly defined. | 加利福尼亞州 美國 | 所有 | Y | Prop 65 descriptive information is at the first link below. The second link provides the current list of substances. http://oehha.ca.gov/proposition-65/about-proposition-65 http://oehha.ca.gov/proposition-65/proposition-65-list | Carcinogen
Mustard Gas | 芥子氣 | 1 | 10461 | 505-60-2 | Chronic Toxic Hazards | Carcinogenicity | High | German Maximum Workplace Concentration List (MAK) | Relatively high | Covers multiple hazard endpoints; hazard classification is less clearly defined. | 德國 | 所有 (workplace safety) | Y | The German Research Foundation’s (DFG) Permanent Senate Commission for the Investigation of Health Hazards of Chemical Compounds in the Work Area (“MAK Commission”) is at the first link. MAK Commission classification categories are available via PDFs at Wiley (second link, updated annually): http://www.dfg.de/en/dfg_profile/statutory_bodies/senate/health_hazards/index.html http://onlinelibrary.wiley.com/book/10.1002/3527600418/homepage/access_to_the_list_of_mak_and_bat_values.htm | Carcinogen Group 1 or 2
Mustard Gas | 芥子氣 | 1 | 10461 | 505-60-2 | Chronic Toxic Hazards | Carcinogenicity | High | Japan GHS | Relatively low | Hazard classification is clearly defined. | 日本 | 所有 | Y | The NITE Chemical Risk Information Platform (NITE-CHRIP) database can be used to search for GHS Classifications for chemicals individually. To retrieve a full list of CASRNs, "check all the boxes" in the "GHS Classification Results by the Japanese Government" section, which is a subsection under "Chemical Hazard and Risk Information". http://www.nite.go.jp/en/chem/chrip/chrip_search/srhInput | Carcinogenicity Cat. 1A/1B: H350 or H350i (inhalation)
Mustard Gas | 芥子氣 | 1 | 10461 | 505-60-2 | Chronic Toxic Hazards | Carcinogenicity | High | South Korea GHS | Relatively low | Hazard classification is clearly defined. | 韓國 | 所有 | Y | The Korean National Chemicals Information System (NCiS) can be used to search for GHS Classifications for chemicals. GreenScreen List Translator only includes chemicals in 5 broad search categories: Phase-in substances subject to registration, Toxic Substances, Restricted Substances, Prohibited Substances, and Substances requiring preparation for accidents. Search each category, as a chemical may be on one list and not another. http://ncis.nier.go.kr/en/main.do | Carcinogenicity Cat. 1A/1B: H350 or H350i (inhalation)
Mustard Gas | 芥子氣 | 1 | 10461 | 505-60-2 | Chronic Toxic Hazards | Carcinogenicity | High | PubChem – UN GHS Classification | Relatively low | Hazard classification is clearly defined. |  |  |  | https://ftp.ncbi.nlm.nih.gov/pubchem/Compound/Extras/ | Translation missing: en.hazard_annotation.H350
Mustard Gas | 芥子氣 | 1 | 10461 | 505-60-2 | Chronic Toxic Hazards | Carcinogenicity |  | US OSHA – TRI Carcinogens | Relatively low | Hazard classification is clearly defined. | 美國 | 所有 | Y | https://www.epa.gov/system/files/documents/2023-01/Toxics%20Release%20Inventory%20Basis%20of%20OSHA%20Carcinogens.pdf |  |  | Toxics Release Inventory (TRI) Program
Mustard Gas | 芥子氣 | 1 | 10461 | 505-60-2 | Chronic Toxic Hazards | Carcinogenicity |  | Classification Model: ToxTree | Relatively low | Covers multiple hazard endpoints; hazard classification is less clearly defined. | NA | 所有 | N |  | Carcinogen | High/Moderate toxicity | Negative for genotoxic carcinogenicity:NO; Negative for nongenotoxic carcinogenicity:YES; Potential S. typhimurium TA100 mutagen based on QSAR:NO; Potential carcinogen based on QSAR:NO
Mustard Gas | 芥子氣 | 1 | 10461 | 505-60-2 | Chronic Toxic Hazards | Mutagenicity | High | Japan GHS | Relatively low | Hazard classification is clearly defined. | 日本 | 所有 | Y | The NITE Chemical Risk Information Platform (NITE-CHRIP) database can be used to search for GHS Classifications for chemicals individually. To retrieve a full list of CASRNs, "check all the boxes" in the "GHS Classification Results by the Japanese Government" section, which is a subsection under "Chemical Hazard and Risk Information". http://www.nite.go.jp/en/chem/chrip/chrip_search/srhInput | Germ Cell Mutagenicity Cat. 1A/1B: H340
Mustard Gas | 芥子氣 | 1 | 10461 | 505-60-2 | Chronic Toxic Hazards | Mutagenicity | High | PubChem – UN GHS Classification | Relatively low | Hazard classification is clearly defined. |  |  |  | https://ftp.ncbi.nlm.nih.gov/pubchem/Compound/Extras/ | Germ Cell Mutagenicity Cat. 1A/1B: H340
Mustard Gas | 芥子氣 | 1 | 10461 | 505-60-2 | Chronic Toxic Hazards | Reproductive Toxicity | High | Japan GHS | Relatively low | Hazard classification is clearly defined. | 日本 | 所有 | Y | The NITE Chemical Risk Information Platform (NITE-CHRIP) database can be used to search for GHS Classifications for chemicals individually. To retrieve a full list of CASRNs, "check all the boxes" in the "GHS Classification Results by the Japanese Government" section, which is a subsection under "Chemical Hazard and Risk Information". http://www.nite.go.jp/en/chem/chrip/chrip_search/srhInput | Reproductive Toxicity Cat. 1A/1B: H360F, H360FD, or H360Fd
Mustard Gas | 芥子氣 | 1 | 10461 | 505-60-2 | Chronic Toxic Hazards | Reproductive Toxicity | Medium | Japan GHS | Relatively low | Hazard classification is clearly defined. | 日本 | 所有 | Y | The NITE Chemical Risk Information Platform (NITE-CHRIP) database can be used to search for GHS Classifications for chemicals individually. To retrieve a full list of CASRNs, "check all the boxes" in the "GHS Classification Results by the Japanese Government" section, which is a subsection under "Chemical Hazard and Risk Information". http://www.nite.go.jp/en/chem/chrip/chrip_search/srhInput | Reproductive Toxicity Cat. 2: H360Df, H361f, or H361fd
Mustard Gas | 芥子氣 | 1 | 10461 | 505-60-2 | Chronic Toxic Hazards | Developmental Toxicity | High | Japan GHS | Relatively low | Hazard classification is clearly defined. | 日本 | 所有 | Y | The NITE Chemical Risk Information Platform (NITE-CHRIP) database can be used to search for GHS Classifications for chemicals individually. To retrieve a full list of CASRNs, "check all the boxes" in the "GHS Classification Results by the Japanese Government" section, which is a subsection under "Chemical Hazard and Risk Information". http://www.nite.go.jp/en/chem/chrip/chrip_search/srhInput | Reproductive Toxicity Cat. 1A/1B or Additional: H360FD, H360D, H360Df, or H362
Mustard Gas | 芥子氣 | 1 | 10461 | 505-60-2 | Chronic Toxic Hazards | Developmental Toxicity | Medium | Japan GHS | Relatively low | Hazard classification is clearly defined. | 日本 | 所有 | Y | The NITE Chemical Risk Information Platform (NITE-CHRIP) database can be used to search for GHS Classifications for chemicals individually. To retrieve a full list of CASRNs, "check all the boxes" in the "GHS Classification Results by the Japanese Government" section, which is a subsection under "Chemical Hazard and Risk Information". http://www.nite.go.jp/en/chem/chrip/chrip_search/srhInput | Reproductive Toxicity Cat. 2: H360Fd, H361d, or H361fd
Mustard Gas | 芥子氣 | 1 | 10461 | 505-60-2 | Acute Toxic Hazards | Acute Toxicity | Very High | US EPA EPCRA Extremely Hazardous Substances List | Relatively high | Covers multiple hazard endpoints; hazard classification is less clearly defined. | 美國 | 所有 | N | Link leads to the USEPA Consolidated List of Lists, March 2015. GreenScreen utilizes only the EPCRA Section 302 Extremely Hazardous Substances. These are also listed in 40 CFR Part 355, Appendices A and B. http://www.epa.gov/epcra/epcracerclacaa-ss112r-consolidated-list-lists-march-2015-version | Extremely Hazardous Substance
Mustard Gas | 芥子氣 | 1 | 10461 | 505-60-2 | Acute Toxic Hazards | Acute Toxicity | Very High | Japan GHS | Relatively low | Hazard classification is clearly defined. | 日本 | 所有 | Y | The NITE Chemical Risk Information Platform (NITE-CHRIP) database can be used to search for GHS Classifications for chemicals individually. To retrieve a full list of CASRNs, "check all the boxes" in the "GHS Classification Results by the Japanese Government" section, which is a subsection under "Chemical Hazard and Risk Information". http://www.nite.go.jp/en/chem/chrip/chrip_search/srhInput | Acute Toxicity Cat. 1/2: H300 (oral), H310 (dermal), or H330 (inhalation)
Mustard Gas | 芥子氣 | 1 | 10461 | 505-60-2 | Acute Toxic Hazards | Acute Toxicity | Very High | PubChem – UN GHS Classification | Relatively low | Hazard classification is clearly defined. |  |  |  | https://ftp.ncbi.nlm.nih.gov/pubchem/Compound/Extras/ | Translation missing: en.hazard_annotation.H300
Mustard Gas | 芥子氣 | 1 | 10461 | 505-60-2 | Acute Toxic Hazards | Acute Toxicity | Very High | PubChem – UN GHS Classification | Relatively low | Hazard classification is clearly defined. |  |  |  | https://ftp.ncbi.nlm.nih.gov/pubchem/Compound/Extras/ | Translation missing: en.hazard_annotation.H310
Mustard Gas | 芥子氣 | 1 | 10461 | 505-60-2 | Acute Toxic Hazards | Acute Toxicity | Very High | PubChem – UN GHS Classification | Relatively low | Hazard classification is clearly defined. |  |  |  | https://ftp.ncbi.nlm.nih.gov/pubchem/Compound/Extras/ | Translation missing: en.hazard_annotation.H330
Mustard Gas | 芥子氣 | 1 | 10461 | 505-60-2 | Acute Toxic Hazards | Acute Toxicity | Very High | South Korea GHS | Relatively low | Hazard classification is clearly defined. | 韓國 | 所有 | Y | The Korean National Chemicals Information System (NCiS) can be used to search for GHS Classifications for chemicals. GreenScreen List Translator only includes chemicals in 5 broad search categories: Phase-in substances subject to registration, Toxic Substances, Restricted Substances, Prohibited Substances, and Substances requiring preparation for accidents. Search each category, as a chemical may be on one list and not another. http://ncis.nier.go.kr/en/main.do | Acute Toxicity Cat. 1/2: H300 (oral), H310 (dermal), or H330 (inhalation)
Mustard Gas | 芥子氣 | 1 | 10461 | 505-60-2 | Acute Toxic Hazards | Skin Irritation | Very High | Japan GHS | Relatively low | Hazard classification is clearly defined. | 日本 | 所有 | Y | The NITE Chemical Risk Information Platform (NITE-CHRIP) database can be used to search for GHS Classifications for chemicals individually. To retrieve a full list of CASRNs, "check all the boxes" in the "GHS Classification Results by the Japanese Government" section, which is a subsection under "Chemical Hazard and Risk Information". http://www.nite.go.jp/en/chem/chrip/chrip_search/srhInput | Translation missing: en.hazard_annotation.Category 1 or H314
Mustard Gas | 芥子氣 | 1 | 10461 | 505-60-2 | Acute Toxic Hazards | Skin Irritation | High | Japan GHS | Relatively low | Hazard classification is clearly defined. | 日本 | 所有 | Y | The NITE Chemical Risk Information Platform (NITE-CHRIP) database can be used to search for GHS Classifications for chemicals individually. To retrieve a full list of CASRNs, "check all the boxes" in the "GHS Classification Results by the Japanese Government" section, which is a subsection under "Chemical Hazard and Risk Information". http://www.nite.go.jp/en/chem/chrip/chrip_search/srhInput | Skin Irritation Cat. 2: H315
Mustard Gas | 芥子氣 | 1 | 10461 | 505-60-2 | Acute Toxic Hazards | Skin Irritation | Very High | PubChem – UN GHS Classification | Relatively low | Hazard classification is clearly defined. |  |  |  | https://ftp.ncbi.nlm.nih.gov/pubchem/Compound/Extras/ | Translation missing: en.hazard_annotation.H314
Mustard Gas | 芥子氣 | 1 | 10461 | 505-60-2 | Acute Toxic Hazards | Skin Irritation | High | PubChem – UN GHS Classification | Relatively low | Hazard classification is clearly defined. |  |  |  | https://ftp.ncbi.nlm.nih.gov/pubchem/Compound/Extras/ | Skin Irritation Cat. 2: H315
Mustard Gas | 芥子氣 | 1 | 10461 | 505-60-2 | Acute Toxic Hazards | Eye Irritation | Very High | PubChem – UN GHS Classification | Relatively low | Hazard classification is clearly defined. |  |  |  | https://ftp.ncbi.nlm.nih.gov/pubchem/Compound/Extras/ | Translation missing: en.hazard_annotation.H318
Mustard Gas | 芥子氣 | 1 | 10461 | 505-60-2 | Acute Toxic Hazards | Eye Irritation | High | PubChem – UN GHS Classification | Relatively low | Hazard classification is clearly defined. |  |  |  | https://ftp.ncbi.nlm.nih.gov/pubchem/Compound/Extras/ | Serious Eye Irritation Cat. 2A: H319