## 危害評估
化學物名稱 | 中文名稱 | 風險等級 | PubChem CID | CAS No. | 危害組別 | 危害名稱 | 危害等級 | 資料來源 | 可信度 | 危害分類是否清楚 | 適用地區 | 適用產業 | 是否具強制性？ | 清單連結 | 註解 | 額外註解 | 預測值
N-[4-(5-Nitro-2-furyl)-2-thiazolyl]acetamide |  | 1 | 10753 | 531-82-8 | Chronic Toxic Hazards | Carcinogenicity | Medium | International Agency for Research on Cancer (IARC) List | Relatively high | Hazard classification is clearly defined. | 全球 | 所有 | N | Lists provided at the link below reference the relevant IARC monograph volume or supplement. Substances may be listed by CAS number, name or collectively as a substance group. http://monographs.iarc.fr/ENG/Classification/index.php | IARC Group 2B – Possibly carcinogenic to humans
N-[4-(5-Nitro-2-furyl)-2-thiazolyl]acetamide |  | 1 | 10753 | 531-82-8 | Chronic Toxic Hazards | Carcinogenicity | High | California Proposition 65 | Relatively high | Hazard classification is clearly defined. | 加利福尼亞州 美國 | 所有 | Y | Prop 65 descriptive information is at the first link below. The second link provides the current list of substances. http://oehha.ca.gov/proposition-65/about-proposition-65 http://oehha.ca.gov/proposition-65/proposition-65-list | Carcinogen
N-[4-(5-Nitro-2-furyl)-2-thiazolyl]acetamide |  | 1 | 10753 | 531-82-8 | Chronic Toxic Hazards | Carcinogenicity | Medium | Japan GHS | Relatively low | Hazard classification is clearly defined. | 日本 | 所有 | Y | The NITE Chemical Risk Information Platform (NITE-CHRIP) database can be used to search for GHS Classifications for chemicals individually. To retrieve a full list of CASRNs, "check all the boxes" in the "GHS Classification Results by the Japanese Government" section, which is a subsection under "Chemical Hazard and Risk Information". http://www.nite.go.jp/en/chem/chrip/chrip_search/srhInput | Carcinogenicity Cat. 2: H351
N-[4-(5-Nitro-2-furyl)-2-thiazolyl]acetamide |  | 1 | 10753 | 531-82-8 | Chronic Toxic Hazards | Carcinogenicity | Medium | PubChem – UN GHS Classification | Relatively low | Hazard classification is clearly defined. |  |  |  | https://ftp.ncbi.nlm.nih.gov/pubchem/Compound/Extras/ | Carcinogenicity Cat. 2: H351
N-[4-(5-Nitro-2-furyl)-2-thiazolyl]acetamide |  | 1 | 10753 | 531-82-8 | Chronic Toxic Hazards | Carcinogenicity |  | Silent Spring – Breast Cancer Chemicals | Relatively low | Hazard classification is clearly defined. | NA | 所有 | N | http://sciencereview.silentspring.org/mamm_browse.cfm |  |  | IARC group: 2B
N-[4-(5-Nitro-2-furyl)-2-thiazolyl]acetamide |  | 1 | 10753 | 531-82-8 | Chronic Toxic Hazards | Carcinogenicity |  | Classification Model: ToxTree | Relatively low | Covers multiple hazard endpoints; hazard classification is less clearly defined. | NA | 所有 | N |  | Translation missing: en.hazard_annotation.Group 3 – Agent is not classifiable as to its carcinogenicity to humans | High/Moderate toxicity | Negative for genotoxic carcinogenicity:NO; Negative for nongenotoxic carcinogenicity:YES; Potential S. typhimurium TA100 mutagen based on QSAR:NO; Potential carcinogen based on QSAR:NO
N-[4-(5-Nitro-2-furyl)-2-thiazolyl]acetamide |  | 1 | 10753 | 531-82-8 | Chronic Toxic Hazards | Mutagenicity | Low | QSAR Model – SVM Polynomial Kernel (MW 110–1300) | Relatively low | Hazard classification is clearly defined. |  |  |  |  | Translation missing: en.hazard_annotation.to_prec_che_wFG_mw1300_svm_poly.csv | Mild toxicity
N-[4-(5-Nitro-2-furyl)-2-thiazolyl]acetamide |  | 1 | 10753 | 531-82-8 | Chronic Toxic Hazards | Mutagenicity | Low | QSAR Model – SVM RBF Kernel (MW 110–1300) | Relatively low | Hazard classification is clearly defined. |  |  |  |  | Translation missing: en.hazard_annotation.to_prec_che_wFG_mw1300_svm_rbf.csv | Mild toxicity
N-[4-(5-Nitro-2-furyl)-2-thiazolyl]acetamide |  | 1 | 10753 | 531-82-8 | Chronic Toxic Hazards | Mutagenicity | Low | QSAR Model – Decision Tree C5.0 (MW 110–1300) | Relatively low | Hazard classification is clearly defined. |  |  |  |  | Translation missing: en.hazard_annotation.to_prec_che_w_FG_mw1300_c5.csv | Mild toxicity
N-[4-(5-Nitro-2-furyl)-2-thiazolyl]acetamide |  | 1 | 10753 | 531-82-8 | Chronic Toxic Hazards | Mutagenicity | Low | QSAR Model – Random Forest (MW 110–1300) | Relatively low | Hazard classification is clearly defined. |  |  |  |  | Translation missing: en.hazard_annotation.to_prec_che_w_FG_mw1300_rf.csv | Mild toxicity