## 危害評估
化學物名稱 | 中文名稱 | 風險等級 | PubChem CID | CAS No. | 危害組別 | 危害名稱 | 危害等級 | 資料來源 | 可信度 | 危害分類是否清楚 | 適用地區 | 適用產業 | 是否具強制性？ | 清單連結 | 註解 | 額外註解 | 預測值
8-Hydroxyquinoline | 8-羥喹啉 | 1 | 1923 | 148-24-3 | Chronic Toxic Hazards | Carcinogenicity | High | International Agency for Research on Cancer (IARC) List | Relatively high | Hazard classification is clearly defined. | 全球 | 所有 | N | Lists provided at the link below reference the relevant IARC monograph volume or supplement. Substances may be listed by CAS number, name or collectively as a substance group. http://monographs.iarc.fr/ENG/Classification/index.php | Translation missing: en.hazard_annotation.Group 3
8-Hydroxyquinoline | 8-羥喹啉 | 1 | 1923 | 148-24-3 | Chronic Toxic Hazards | Carcinogenicity |  | Classification Model: ToxTree | Relatively low | Covers multiple hazard endpoints; hazard classification is less clearly defined. | NA | 所有 | N |  | Carcinogen | Mild toxicity | Negative for genotoxic carcinogenicity:YES; Negative for nongenotoxic carcinogenicity:YES; Potential S. typhimurium TA100 mutagen based on QSAR:NO; Potential carcinogen based on QSAR:NO
8-Hydroxyquinoline | 8-羥喹啉 | 1 | 1923 | 148-24-3 | Chronic Toxic Hazards | Carcinogenicity |  | Classification Model: ToxTree | Relatively low | Covers multiple hazard endpoints; hazard classification is less clearly defined. | NA | 所有 | N |  | Carcinogen | Mild toxicity | Negative for genotoxic carcinogenicity:YES; Negative for nongenotoxic carcinogenicity:YES; Potential S. typhimurium TA100 mutagen based on QSAR:NO; Potential carcinogen based on QSAR:NO
8-Hydroxyquinoline | 8-羥喹啉 | 1 | 1923 | 148-24-3 | Chronic Toxic Hazards | Mutagenicity | Medium | New Zealand GHS | Relatively low | Hazard classification is clearly defined. | 紐西蘭 | 所有 | Y | The Chemical Classification and Information Database (CCID) provided by the New Zealand Hazardous Substances and New Organisms (HSNO) can be used to search for hazards of individual chemicals (first link). New Zealand uses their own classification terminology which need to be converted to GHS classification categories to be used in the List Translator. A document describing the translation from HSNO to GHS classification is available at the second link. http://www.epa.govt.nz/search-databases/Pages/HSNO-CCID.aspx http://www.epa.govt.nz/Publications/hsnogen-ghs-nz-hazard.pdf | Germ Cell Mutagenicity Cat. 2: H341
8-Hydroxyquinoline | 8-羥喹啉 | 1 | 1923 | 148-24-3 | Chronic Toxic Hazards | Reproductive Toxicity | Medium | EU GHS | Relatively high | Hazard classification is clearly defined. | 歐盟 | C大類「製造業」 | Y | ECHA provides an updated excel list of all harmonized classifications. Access the full list of CASRNs with associated harmonized GHS classifications using the first link below (Export search results function is at the bottom of the page). https://echa.europa.eu/information-on-chemicals/cl-inventory-database https://echa.europa.eu/information-on-chemicals/annex-vi-to-clp | Reproductive Toxicity Cat. 2: H360Df, H361f, or H361fd
8-Hydroxyquinoline | 8-羥喹啉 | 1 | 1923 | 148-24-3 | Chronic Toxic Hazards | Reproductive Toxicity | High | Japan GHS | Relatively low | Hazard classification is clearly defined. | 日本 | 所有 | Y | The NITE Chemical Risk Information Platform (NITE-CHRIP) database can be used to search for GHS Classifications for chemicals individually. To retrieve a full list of CASRNs, "check all the boxes" in the "GHS Classification Results by the Japanese Government" section, which is a subsection under "Chemical Hazard and Risk Information". http://www.nite.go.jp/en/chem/chrip/chrip_search/srhInput | Reproductive Toxicity Cat. 1A/1B: H360F, H360FD, or H360Fd
8-Hydroxyquinoline | 8-羥喹啉 | 1 | 1923 | 148-24-3 | Chronic Toxic Hazards | Reproductive Toxicity | Medium | Japan GHS | Relatively low | Hazard classification is clearly defined. | 日本 | 所有 | Y | The NITE Chemical Risk Information Platform (NITE-CHRIP) database can be used to search for GHS Classifications for chemicals individually. To retrieve a full list of CASRNs, "check all the boxes" in the "GHS Classification Results by the Japanese Government" section, which is a subsection under "Chemical Hazard and Risk Information". http://www.nite.go.jp/en/chem/chrip/chrip_search/srhInput | Reproductive Toxicity Cat. 2: H360Df, H361f, or H361fd
8-Hydroxyquinoline | 8-羥喹啉 | 1 | 1923 | 148-24-3 | Chronic Toxic Hazards | Reproductive Toxicity | Medium | ChemSec – Substitute It Now List (SIN List) | Relatively low | Hazard classification is clearly defined. | 全球 | 所有 | Y | A description of ChemSec is available at the first link below. The current SIN List can be searched or listed in full at the website at the second link below. http://chemsec.org/about-us http://sinlist.chemsec.org/ | Reproductive Toxicity Cat. 2: H360Df, H361f, or H361fd
8-Hydroxyquinoline | 8-羥喹啉 | 1 | 1923 | 148-24-3 | Chronic Toxic Hazards | Developmental Toxicity | High | EU GHS | Relatively high | Hazard classification is clearly defined. | 歐盟 | C大類「製造業」 | Y | ECHA provides an updated excel list of all harmonized classifications. Access the full list of CASRNs with associated harmonized GHS classifications using the first link below (Export search results function is at the bottom of the page). https://echa.europa.eu/information-on-chemicals/cl-inventory-database https://echa.europa.eu/information-on-chemicals/annex-vi-to-clp | Reproductive Toxicity Cat. 1A/1B or Additional: H360FD, H360D, H360Df, or H362
8-Hydroxyquinoline | 8-羥喹啉 | 1 | 1923 | 148-24-3 | Chronic Toxic Hazards | Developmental Toxicity | Medium | Australia GHS | Relatively low | Hazard classification is clearly defined. | 澳洲 | 所有 | Y | The Hazardous Chemical Information System (HCIS) is a database that allows you to find information on chemicals that have been classified in accordance with the GHS. Download the list using the link below. http://hsis.safeworkaustralia.gov.au/GHSInformation/GHS_Hazardous_Chemical_Information_List | Reproductive Toxicity Cat. 2: H360Fd, H361d, or H361fd
8-Hydroxyquinoline | 8-羥喹啉 | 1 | 1923 | 148-24-3 | Chronic Toxic Hazards | Developmental Toxicity | High | Japan GHS | Relatively low | Hazard classification is clearly defined. | 日本 | 所有 | Y | The NITE Chemical Risk Information Platform (NITE-CHRIP) database can be used to search for GHS Classifications for chemicals individually. To retrieve a full list of CASRNs, "check all the boxes" in the "GHS Classification Results by the Japanese Government" section, which is a subsection under "Chemical Hazard and Risk Information". http://www.nite.go.jp/en/chem/chrip/chrip_search/srhInput | Reproductive Toxicity Cat. 1A/1B or Additional: H360FD, H360D, H360Df, or H362
8-Hydroxyquinoline | 8-羥喹啉 | 1 | 1923 | 148-24-3 | Chronic Toxic Hazards | Developmental Toxicity | Medium | Japan GHS | Relatively low | Hazard classification is clearly defined. | 日本 | 所有 | Y | The NITE Chemical Risk Information Platform (NITE-CHRIP) database can be used to search for GHS Classifications for chemicals individually. To retrieve a full list of CASRNs, "check all the boxes" in the "GHS Classification Results by the Japanese Government" section, which is a subsection under "Chemical Hazard and Risk Information". http://www.nite.go.jp/en/chem/chrip/chrip_search/srhInput | Reproductive Toxicity Cat. 2: H360Fd, H361d, or H361fd
8-Hydroxyquinoline | 8-羥喹啉 | 1 | 1923 | 148-24-3 | Chronic Toxic Hazards | Developmental Toxicity | High | ChemSec – Substitute It Now List (SIN List) | Relatively low | Hazard classification is clearly defined. | 全球 | 所有 | Y | A description of ChemSec is available at the first link below. The current SIN List can be searched or listed in full at the website at the second link below. http://chemsec.org/about-us http://sinlist.chemsec.org/ | Reproductive Toxicity Cat. 1A/1B or Additional: H360FD, H360D, H360Df, or H362
8-Hydroxyquinoline | 8-羥喹啉 | 1 | 1923 | 148-24-3 | Chronic Toxic Hazards | Endocrine Disruption | High | The Endocrine Disruption Exchange – Potential Endocrine Disruptors List | Relatively low | Covers multiple hazard endpoints; hazard classification is less clearly defined. | 全球 | 所有 | N | The main TEDX website is at the first link below. The current list of potential endocrine disruptors can be searched or listed from the webpage at the second link below. http://endocrinedisruption.org/ http://endocrinedisruption.org/endocrine-disruption/tedx-list-of-potential-endocrine-disruptors/chemicalsearch | Potential Endocrine Disruptor
8-Hydroxyquinoline | 8-羥喹啉 | 1 | 1923 | 148-24-3 | Acute Toxic Hazards | Acute Toxicity | High | EU GHS | Relatively high | Hazard classification is clearly defined. | 歐盟 | C大類「製造業」 | Y | ECHA provides an updated excel list of all harmonized classifications. Access the full list of CASRNs with associated harmonized GHS classifications using the first link below (Export search results function is at the bottom of the page). https://echa.europa.eu/information-on-chemicals/cl-inventory-database https://echa.europa.eu/information-on-chemicals/annex-vi-to-clp | Translation missing: en.hazard_annotation.H301 or H311or H331
8-Hydroxyquinoline | 8-羥喹啉 | 1 | 1923 | 148-24-3 | Acute Toxic Hazards | Acute Toxicity | Medium | Australia GHS | Relatively low | Hazard classification is clearly defined. | 澳洲 | 所有 | Y | The Hazardous Chemical Information System (HCIS) is a database that allows you to find information on chemicals that have been classified in accordance with the GHS. Download the list using the link below. http://hsis.safeworkaustralia.gov.au/GHSInformation/GHS_Hazardous_Chemical_Information_List | Acute Toxicity Cat. 4: H302 (oral), H312 (dermal), or H332 (inhalation)
8-Hydroxyquinoline | 8-羥喹啉 | 1 | 1923 | 148-24-3 | Acute Toxic Hazards | Acute Toxicity | High | ChemSec – Substitute It Now List (SIN List) | Relatively low | Hazard classification is clearly defined. | 全球 | 所有 | Y | A description of ChemSec is available at the first link below. The current SIN List can be searched or listed in full at the website at the second link below. http://chemsec.org/about-us http://sinlist.chemsec.org/ | Acute Toxicity Cat. 3: H301 (oral), H311 (dermal), or H331 (inhalation)
8-Hydroxyquinoline | 8-羥喹啉 | 1 | 1923 | 148-24-3 | Acute Toxic Hazards | Acute Toxicity | High | PubChem – UN GHS Classification | Relatively low | Hazard classification is clearly defined. |  |  |  | https://ftp.ncbi.nlm.nih.gov/pubchem/Compound/Extras/ | Translation missing: en.hazard_annotation.H301
8-Hydroxyquinoline | 8-羥喹啉 | 1 | 1923 | 148-24-3 | Acute Toxic Hazards | Acute Toxicity | Medium | PubChem – UN GHS Classification | Relatively low | Hazard classification is clearly defined. |  |  |  | https://ftp.ncbi.nlm.nih.gov/pubchem/Compound/Extras/ | Translation missing: en.hazard_annotation.H302
8-Hydroxyquinoline | 8-羥喹啉 | 1 | 1923 | 148-24-3 | Acute Toxic Hazards | Acute Toxicity | High | PubChem – UN GHS Classification | Relatively low | Hazard classification is clearly defined. |  |  |  | https://ftp.ncbi.nlm.nih.gov/pubchem/Compound/Extras/ | Translation missing: en.hazard_annotation.H311
8-Hydroxyquinoline | 8-羥喹啉 | 1 | 1923 | 148-24-3 | Acute Toxic Hazards | Acute Toxicity | Medium | Japan GHS | Relatively low | Hazard classification is clearly defined. | 日本 | 所有 | Y | The NITE Chemical Risk Information Platform (NITE-CHRIP) database can be used to search for GHS Classifications for chemicals individually. To retrieve a full list of CASRNs, "check all the boxes" in the "GHS Classification Results by the Japanese Government" section, which is a subsection under "Chemical Hazard and Risk Information". http://www.nite.go.jp/en/chem/chrip/chrip_search/srhInput | Acute Toxicity Cat. 4: H302 (oral), H312 (dermal), or H332 (inhalation)
8-Hydroxyquinoline | 8-羥喹啉 | 1 | 1923 | 148-24-3 | Acute Toxic Hazards | Acute Toxicity | High | Japan GHS | Relatively low | Hazard classification is clearly defined. | 日本 | 所有 | Y | The NITE Chemical Risk Information Platform (NITE-CHRIP) database can be used to search for GHS Classifications for chemicals individually. To retrieve a full list of CASRNs, "check all the boxes" in the "GHS Classification Results by the Japanese Government" section, which is a subsection under "Chemical Hazard and Risk Information". http://www.nite.go.jp/en/chem/chrip/chrip_search/srhInput | Acute Toxicity Cat. 3: H301 (oral), H311 (dermal), or H331 (inhalation)
8-Hydroxyquinoline | 8-羥喹啉 | 1 | 1923 | 148-24-3 | Acute Toxic Hazards | Acute Toxicity | Medium | New Zealand GHS | Relatively low | Hazard classification is clearly defined. | 紐西蘭 | 所有 | Y | The Chemical Classification and Information Database (CCID) provided by the New Zealand Hazardous Substances and New Organisms (HSNO) can be used to search for hazards of individual chemicals (first link). New Zealand uses their own classification terminology which need to be converted to GHS classification categories to be used in the List Translator. A document describing the translation from HSNO to GHS classification is available at the second link. http://www.epa.govt.nz/search-databases/Pages/HSNO-CCID.aspx http://www.epa.govt.nz/Publications/hsnogen-ghs-nz-hazard.pdf | Acute Toxicity Cat. 4: H302 (oral), H312 (dermal), or H332 (inhalation)
8-Hydroxyquinoline | 8-羥喹啉 | 1 | 1923 | 148-24-3 | Acute Toxic Hazards | Skin Sensitization - Repeated Dose | High | PubChem – UN GHS Classification | Relatively low | Hazard classification is clearly defined. |  |  |  | https://ftp.ncbi.nlm.nih.gov/pubchem/Compound/Extras/ | Skin Sensitization Cat. 1/1A/1B: H317
8-Hydroxyquinoline | 8-羥喹啉 | 1 | 1923 | 148-24-3 | Acute Toxic Hazards | Skin Sensitization - Repeated Dose | Medium | PubChem – UN GHS Classification | Relatively low | Hazard classification is clearly defined. |  |  |  | https://ftp.ncbi.nlm.nih.gov/pubchem/Compound/Extras/ | Skin Sensitization Cat. 1/1A/1B: H317
8-Hydroxyquinoline | 8-羥喹啉 | 1 | 1923 | 148-24-3 | Acute Toxic Hazards | Eye Irritation | Very High | EU GHS | Relatively high | Hazard classification is clearly defined. | 歐盟 | C大類「製造業」 | Y | ECHA provides an updated excel list of all harmonized classifications. Access the full list of CASRNs with associated harmonized GHS classifications using the first link below (Export search results function is at the bottom of the page). https://echa.europa.eu/information-on-chemicals/cl-inventory-database https://echa.europa.eu/information-on-chemicals/annex-vi-to-clp | Translation missing: en.hazard_annotation.H318
8-Hydroxyquinoline | 8-羥喹啉 | 1 | 1923 | 148-24-3 | Acute Toxic Hazards | Eye Irritation | Very High | PubChem – UN GHS Classification | Relatively low | Hazard classification is clearly defined. |  |  |  | https://ftp.ncbi.nlm.nih.gov/pubchem/Compound/Extras/ | Translation missing: en.hazard_annotation.H318
8-Hydroxyquinoline | 8-羥喹啉 | 1 | 1923 | 148-24-3 | Acute Toxic Hazards | Eye Irritation | Medium | PubChem – UN GHS Classification | Relatively low | Hazard classification is clearly defined. |  |  |  | https://ftp.ncbi.nlm.nih.gov/pubchem/Compound/Extras/ | Translation missing: en.hazard_annotation.H320
8-Hydroxyquinoline | 8-羥喹啉 | 1 | 1923 | 148-24-3 | Environmental Toxicity | Acute Aquatic Toxicity | Very High | EU GHS | Relatively high | Hazard classification is clearly defined. | 歐盟 | C大類「製造業」 | Y | ECHA provides an updated excel list of all harmonized classifications. Access the full list of CASRNs with associated harmonized GHS classifications using the first link below (Export search results function is at the bottom of the page). https://echa.europa.eu/information-on-chemicals/cl-inventory-database https://echa.europa.eu/information-on-chemicals/annex-vi-to-clp | Acute Aquatic Toxicity Cat. 1: H400
8-Hydroxyquinoline | 8-羥喹啉 | 1 | 1923 | 148-24-3 | Environmental Toxicity | Acute Aquatic Toxicity | Very High | Australia GHS | Relatively low | Hazard classification is clearly defined. | 澳洲 | 所有 | Y | The Hazardous Chemical Information System (HCIS) is a database that allows you to find information on chemicals that have been classified in accordance with the GHS. Download the list using the link below. http://hsis.safeworkaustralia.gov.au/GHSInformation/GHS_Hazardous_Chemical_Information_List | Acute Aquatic Toxicity Cat. 1: H400
8-Hydroxyquinoline | 8-羥喹啉 | 1 | 1923 | 148-24-3 | Environmental Toxicity | Acute Aquatic Toxicity | Very High | Japan GHS | Relatively low | Hazard classification is clearly defined. | 日本 | 所有 | Y | The NITE Chemical Risk Information Platform (NITE-CHRIP) database can be used to search for GHS Classifications for chemicals individually. To retrieve a full list of CASRNs, "check all the boxes" in the "GHS Classification Results by the Japanese Government" section, which is a subsection under "Chemical Hazard and Risk Information". http://www.nite.go.jp/en/chem/chrip/chrip_search/srhInput | Acute Aquatic Toxicity Cat. 1: H400
8-Hydroxyquinoline | 8-羥喹啉 | 1 | 1923 | 148-24-3 | Environmental Toxicity | Acute Aquatic Toxicity | Very High | ChemSec – Substitute It Now List (SIN List) | Relatively low | Hazard classification is clearly defined. | 全球 | 所有 | Y | A description of ChemSec is available at the first link below. The current SIN List can be searched or listed in full at the website at the second link below. http://chemsec.org/about-us http://sinlist.chemsec.org/ | Acute Aquatic Toxicity Cat. 1: H400
8-Hydroxyquinoline | 8-羥喹啉 | 1 | 1923 | 148-24-3 | Environmental Toxicity | Acute Aquatic Toxicity | Very High | PubChem – UN GHS Classification | Relatively low | Hazard classification is clearly defined. |  |  |  | https://ftp.ncbi.nlm.nih.gov/pubchem/Compound/Extras/ | Acute Aquatic Toxicity Cat. 1: H400
8-Hydroxyquinoline | 8-羥喹啉 | 1 | 1923 | 148-24-3 | Environmental Toxicity | Chronic Aquatic Toxicity | Very High | PubChem – UN GHS Classification | Relatively low | Hazard classification is clearly defined. |  |  |  | https://ftp.ncbi.nlm.nih.gov/pubchem/Compound/Extras/ | Translation missing: en.hazard_annotation.H410