## 危害評估
化學物名稱 | 中文名稱 | 風險等級 | PubChem CID | CAS No. | 危害組別 | 危害名稱 | 危害等級 | 資料來源 | 可信度 | 危害分類是否清楚 | 適用地區 | 適用產業 | 是否具強制性？ | 清單連結 | 註解 | 額外註解 | 預測值
Ethene, bromo- | 溴乙烯 | 1 | 11641 | 593-60-2 | 慢毒性危害 | 致癌性 | 高 | 歐盟GHS | 相對高 | 危害等級分類清楚。 | 歐盟 | C大類「製造業」 | Y | ECHA provides an updated excel list of all harmonized classifications. Access the full list of CASRNs with associated harmonized GHS classifications using the first link below (Export search results function is at the bottom of the page). https://echa.europa.eu/information-on-chemicals/cl-inventory-database https://echa.europa.eu/information-on-chemicals/annex-vi-to-clp | 致癌性危害第1A或1B級：H350或H350i (吸入性)
Ethene, bromo- | 溴乙烯 | 1 | 11641 | 593-60-2 | 慢毒性危害 | 致癌性 | 高 | 歐洲化學總署公告REACH法規附件17 | 相對高 | 危害等級分類清楚。 | 歐盟 | C大類「製造業」 | Y | "Access the full list of REACH Annex XVII chemicals using the first link below (Export search results function is at the bottom of the page). GreenScreen List Translator only includes C, M, and R substances from Entries 28, 29, and 30. The C, M, and R CASRN’s referred to in Entries 28, 29 and 30 are listed in Appendices 1-6 of REACH Regulation EC (No) 1907/2006, which is updated semi-regularly through amendments (Second link below)." https://echa.europa.eu/substances-restricted-under-reach https://echa.europa.eu/regulations/reach/legislation https://eur-lex.europa.eu/legal-content/EN/TXT/PDF/?uri=CELEX:02006R1907-20220108&%20from=EN:#page=279 | 分類第一級或二級
Ethene, bromo- | 溴乙烯 | 1 | 11641 | 593-60-2 | 慢毒性危害 | 致癌性 | 高 | 國際癌症研究機構清單 | 相對高 | 危害等級分類清楚。 | 全球 | 所有 | N | Lists provided at the link below reference the relevant IARC monograph volume or supplement. Substances may be listed by CAS number, name or collectively as a substance group. http://monographs.iarc.fr/ENG/Classification/index.php | 第1類：已知人類致癌物 或 第2a類：極可能為人體致癌物
Ethene, bromo- | 溴乙烯 | 1 | 11641 | 593-60-2 | 慢毒性危害 | 致癌性 | 高 | 美國衛生與公眾服務部-第十四次致癌物報告 | 相對高 | 危害等級分類清楚。 | 美國 | 所有 | Y | The Report on Carcinogens (RoC) is prepared by the National Toxicology Program (NTP) on behalf of the Secretary, Health and Human Services (description at the first link). The latest RoC edition is available at the second link. http://ntp.niehs.nih.gov/pubhealth/roc/index.html http://ntp.niehs.nih.gov/pubhealth/roc/roc12/index.html | 合理預期的人類致癌物
Ethene, bromo- | 溴乙烯 | 1 | 11641 | 593-60-2 | 慢毒性危害 | 致癌性 | 高 | 美國疾病控制中心 - 職業致癌物清單 | 相對高 | 危害等級分類清楚。 | 美國 | 所有 (workplace safety) | N | NIOSH's carcinogen policy is described at the first link below. The current occupational carcinogen list is at the second link http://www.cdc.gov/niosh/topics/cancer/policy.html http://www.cdc.gov/niosh/topics/cancer/npotocca.html | 職業性致癌物
Ethene, bromo- | 溴乙烯 | 1 | 11641 | 593-60-2 | 慢毒性危害 | 致癌性 | 高 | 美國加州第65號提案 | 相對高 | 危害等級分類清楚。 | 加利福尼亞州 美國 | 所有 | Y | Prop 65 descriptive information is at the first link below. The second link provides the current list of substances. http://oehha.ca.gov/proposition-65/about-proposition-65 http://oehha.ca.gov/proposition-65/proposition-65-list | 致癌性
Ethene, bromo- | 溴乙烯 | 1 | 11641 | 593-60-2 | 慢毒性危害 | 致癌性 | 高 | 澳洲GHS | 相對低 | 危害等級分類清楚。 | 澳洲 | 所有 | Y | The Hazardous Chemical Information System (HCIS) is a database that allows you to find information on chemicals that have been classified in accordance with the GHS. Download the list using the link below. http://hsis.safeworkaustralia.gov.au/GHSInformation/GHS_Hazardous_Chemical_Information_List | 致癌性危害第1A或1B級：H350或H350i (吸入性)
Ethene, bromo- | 溴乙烯 | 1 | 11641 | 593-60-2 | 慢毒性危害 | 致癌性 | 高 | 日本GHS | 相對低 | 危害等級分類清楚。 | 日本 | 所有 | Y | The NITE Chemical Risk Information Platform (NITE-CHRIP) database can be used to search for GHS Classifications for chemicals individually. To retrieve a full list of CASRNs, "check all the boxes" in the "GHS Classification Results by the Japanese Government" section, which is a subsection under "Chemical Hazard and Risk Information". http://www.nite.go.jp/en/chem/chrip/chrip_search/srhInput | 致癌性危害第1A或1B級：H350或H350i (吸入性)
Ethene, bromo- | 溴乙烯 | 1 | 11641 | 593-60-2 | 慢毒性危害 | 致癌性 | 高 | 馬來西亞GHS | 相對低 | 危害等級分類清楚。 | 馬來西亞 | C大類「製造業」、G大類「批發及零售業」 | Y | The Chemical Search database provided by the Malaysia Department of Environmental Safety and Health (DOSH) can be used to search for GHS Classifications for individual chemicals only. http://cims.dosh.gov.my/ | 致癌性危害第1A或1B級：H350或H350i (吸入性)
Ethene, bromo- | 溴乙烯 | 1 | 11641 | 593-60-2 | 慢毒性危害 | 致癌性 | 高 | 紐西蘭GHS | 相對低 | 危害等級分類清楚。 | 紐西蘭 | 所有 | Y | The Chemical Classification and Information Database (CCID) provided by the New Zealand Hazardous Substances and New Organisms (HSNO) can be used to search for hazards of individual chemicals (first link). New Zealand uses their own classification terminology which need to be converted to GHS classification categories to be used in the List Translator. A document describing the translation from HSNO to GHS classification is available at the second link. http://www.epa.govt.nz/search-databases/Pages/HSNO-CCID.aspx http://www.epa.govt.nz/Publications/hsnogen-ghs-nz-hazard.pdf | 致癌性危害第1A或1B級：H350或H350i (吸入性)
Ethene, bromo- | 溴乙烯 | 1 | 11641 | 593-60-2 | 慢毒性危害 | 致癌性 | 高 | 國際化學品秘書處 - 立即替換清單 | 相對低 | 危害等級分類清楚。 | 全球 | 所有 | Y | A description of ChemSec is available at the first link below. The current SIN List can be searched or listed in full at the website at the second link below. http://chemsec.org/about-us http://sinlist.chemsec.org/ | 致癌性危害第1A或1B級：H350或H350i (吸入性)
Ethene, bromo- | 溴乙烯 | 1 | 11641 | 593-60-2 | 慢毒性危害 | 致癌性 | 高 | PubChem資料庫 聯合國GHS | 相對低 | 危害等級分類清楚。 |  |  |  | https://ftp.ncbi.nlm.nih.gov/pubchem/Compound/Extras/ | Translation missing: zh-TW.hazard_annotation.H350
Ethene, bromo- | 溴乙烯 | 1 | 11641 | 593-60-2 | 慢毒性危害 | 致癌性 |  | US OSHA - TRI Carcinogens | 相對低 | 危害等級分類清楚。 | 美國 | 所有 | Y | https://www.epa.gov/system/files/documents/2023-01/Toxics%20Release%20Inventory%20Basis%20of%20OSHA%20Carcinogens.pdf |  |  | Toxics Release Inventory (TRI) Program
Ethene, bromo- | 溴乙烯 | 1 | 11641 | 593-60-2 | 慢毒性危害 | 致癌性 |  | 分類模型: ToxTree | 相對低 | 包含多種危害終點，危害等級分類模糊。 | NA | 所有 | N |  | Translation missing: zh-TW.hazard_annotation.Group 3 – Agent is not classifiable as to its carcinogenicity to humans | 高度/中度毒性 | Negative for genotoxic carcinogenicity:NO; Negative for nongenotoxic carcinogenicity:YES; Potential S. typhimurium TA100 mutagen based on QSAR:NO; Potential carcinogen based on QSAR:NO
Ethene, bromo- | 溴乙烯 | 1 | 11641 | 593-60-2 | 慢毒性危害 | 致突變性 | 中 | 澳洲GHS | 相對低 | 危害等級分類清楚。 | 澳洲 | 所有 | Y | The Hazardous Chemical Information System (HCIS) is a database that allows you to find information on chemicals that have been classified in accordance with the GHS. Download the list using the link below. http://hsis.safeworkaustralia.gov.au/GHSInformation/GHS_Hazardous_Chemical_Information_List | 生殖細胞致突變性危害第2級：H341
Ethene, bromo- | 溴乙烯 | 1 | 11641 | 593-60-2 | 慢毒性危害 | 致突變性 | 中 | 日本GHS | 相對低 | 危害等級分類清楚。 | 日本 | 所有 | Y | The NITE Chemical Risk Information Platform (NITE-CHRIP) database can be used to search for GHS Classifications for chemicals individually. To retrieve a full list of CASRNs, "check all the boxes" in the "GHS Classification Results by the Japanese Government" section, which is a subsection under "Chemical Hazard and Risk Information". http://www.nite.go.jp/en/chem/chrip/chrip_search/srhInput | 生殖細胞致突變性危害第2級：H341
Ethene, bromo- | 溴乙烯 | 1 | 11641 | 593-60-2 | 慢毒性危害 | 致突變性 | 高 | 紐西蘭GHS | 相對低 | 危害等級分類清楚。 | 紐西蘭 | 所有 | Y | The Chemical Classification and Information Database (CCID) provided by the New Zealand Hazardous Substances and New Organisms (HSNO) can be used to search for hazards of individual chemicals (first link). New Zealand uses their own classification terminology which need to be converted to GHS classification categories to be used in the List Translator. A document describing the translation from HSNO to GHS classification is available at the second link. http://www.epa.govt.nz/search-databases/Pages/HSNO-CCID.aspx http://www.epa.govt.nz/Publications/hsnogen-ghs-nz-hazard.pdf | 生殖細胞致突變性危害第1A或1B級：H340
Ethene, bromo- | 溴乙烯 | 1 | 11641 | 593-60-2 | 慢毒性危害 | 致突變性 | 中 | PubChem資料庫 聯合國GHS | 相對低 | 危害等級分類清楚。 |  |  |  | https://ftp.ncbi.nlm.nih.gov/pubchem/Compound/Extras/ | Translation missing: zh-TW.hazard_annotation.H341
Ethene, bromo- | 溴乙烯 | 1 | 11641 | 593-60-2 | 急毒性危害 | 急性毒性 | 非常高 | 美國環保署極度危害物質清單 | 相對高 | 包含多種危害終點，危害等級分類模糊。 | 美國 | 所有 | N | Link leads to the USEPA Consolidated List of Lists, March 2015. GreenScreen utilizes only the EPCRA Section 302 Extremely Hazardous Substances. These are also listed in 40 CFR Part 355, Appendices A and B. http://www.epa.gov/epcra/epcracerclacaa-ss112r-consolidated-list-lists-march-2015-version | 極度危害物質
Ethene, bromo- | 溴乙烯 | 1 | 11641 | 593-60-2 | 急毒性危害 | 急性毒性 | 中 | 紐西蘭GHS | 相對低 | 危害等級分類清楚。 | 紐西蘭 | 所有 | Y | The Chemical Classification and Information Database (CCID) provided by the New Zealand Hazardous Substances and New Organisms (HSNO) can be used to search for hazards of individual chemicals (first link). New Zealand uses their own classification terminology which need to be converted to GHS classification categories to be used in the List Translator. A document describing the translation from HSNO to GHS classification is available at the second link. http://www.epa.govt.nz/search-databases/Pages/HSNO-CCID.aspx http://www.epa.govt.nz/Publications/hsnogen-ghs-nz-hazard.pdf | 急毒性危害第4級：H302 (吞食) 或H312 (皮膚) 或H332 (吸入)
Ethene, bromo- | 溴乙烯 | 1 | 11641 | 593-60-2 | 急毒性危害 | 急性毒性 | 中 | PubChem資料庫 聯合國GHS | 相對低 | 危害等級分類清楚。 |  |  |  | https://ftp.ncbi.nlm.nih.gov/pubchem/Compound/Extras/ | Translation missing: zh-TW.hazard_annotation.H302
Ethene, bromo- | 溴乙烯 | 1 | 11641 | 593-60-2 | 急毒性危害 | 神經毒性 - 單次劑量 | 中 | 日本GHS | 相對低 | 危害等級分類清楚。 | 日本 | 所有 | Y | The NITE Chemical Risk Information Platform (NITE-CHRIP) database can be used to search for GHS Classifications for chemicals individually. To retrieve a full list of CASRNs, "check all the boxes" in the "GHS Classification Results by the Japanese Government" section, which is a subsection under "Chemical Hazard and Risk Information". http://www.nite.go.jp/en/chem/chrip/chrip_search/srhInput | 特定標的器官系統毒性(單一暴露)危害第3級：H336 (麻醉效應)
Ethene, bromo- | 溴乙烯 | 1 | 11641 | 593-60-2 | 急毒性危害 | 皮膚致敏 - 重複劑量 |  | QSAR Toolbox: 交叉參照 | 相對低 | 包含多種危害終點，危害等級分類模糊。 | NA | 所有 | N |  |  |  | Human Health Hazards / Sensitisation / EC3: Negative, Out of domain
Ethene, bromo- | 溴乙烯 | 1 | 11641 | 593-60-2 | 急毒性危害 | 皮膚致敏 - 重複劑量 |  | QSAR Toolbox: 交叉參照 | 相對低 | 包含多種危害終點，危害等級分類模糊。 | NA | 所有 | N |  |  |  | Human Health Hazards / Sensitisation / EC3 <OR> S M W N <OR> Skin sensitisation:
Ethene, bromo- | 溴乙烯 | 1 | 11641 | 593-60-2 | 急毒性危害 | 皮膚致敏 - 重複劑量 |  | QSAR Toolbox: 交叉參照 | 相對低 | 包含多種危害終點，危害等級分類模糊。 | NA | 所有 | N |  |  |  | Human Health Hazards / Sensitisation / EC3 <OR> Skin sensitisation:
Ethene, bromo- | 溴乙烯 | 1 | 11641 | 593-60-2 | 急毒性危害 | 皮膚致敏 - 重複劑量 |  | QSAR Toolbox: 交叉參照 | 相對低 | 包含多種危害終點，危害等級分類模糊。 | NA | 所有 | N |  |  |  | Human Health Hazards / Sensitisation / Skin sensitisation:
Ethene, bromo- | 溴乙烯 | 1 | 11641 | 593-60-2 | 急毒性危害 | 皮膚致敏 - 重複劑量 |  | QSAR Toolbox: 交叉參照 | 相對低 | 包含多種危害終點，危害等級分類模糊。 | NA | 所有 | N |  |  |  | Human Health Hazards / Sensitisation / S M W N <OR> Skin sensitisation: No value
Ethene, bromo- | 溴乙烯 | 1 | 11641 | 593-60-2 | 急毒性危害 | 眼睛刺激 | 高 | PubChem資料庫 聯合國GHS | 相對低 | 危害等級分類清楚。 |  |  |  | https://ftp.ncbi.nlm.nih.gov/pubchem/Compound/Extras/ | 嚴重眼睛損傷/刺激危害第2A級：H319
Ethene, bromo- | 溴乙烯 | 1 | 11641 | 593-60-2 | 環境危害 | 急性水生毒性 |  | QSAR Toolbox: 交叉參照 | 相對低 | 包含多種危害終點，危害等級分類模糊。 | NA | 所有 | N |  |  |  | Ecotoxicological Information / Aquatic Toxicity / EC50 <OR> LC50: T: 2.606 (1.551÷3.662) log(1/mol/L)
Ethene, bromo- | 溴乙烯 | 1 | 11641 | 593-60-2 | 物理危害 | 可燃性 | 非常高 | 歐盟GHS | 相對高 | 危害等級分類清楚。 | 歐盟 | C大類「製造業」 | Y | ECHA provides an updated excel list of all harmonized classifications. Access the full list of CASRNs with associated harmonized GHS classifications using the first link below (Export search results function is at the bottom of the page). https://echa.europa.eu/information-on-chemicals/cl-inventory-database https://echa.europa.eu/information-on-chemicals/annex-vi-to-clp | 可燃氣、液體第1級：H220 (氣體) 或 H224 (液體) 或 H230 (氣體) 或 H231 (氣體)
Ethene, bromo- | 溴乙烯 | 1 | 11641 | 593-60-2 | 物理危害 | 可燃性 | 非常高 | PubChem資料庫 聯合國GHS | 相對低 | 危害等級分類清楚。 |  |  |  | https://ftp.ncbi.nlm.nih.gov/pubchem/Compound/Extras/ | Translation missing: zh-TW.hazard_annotation.H220