## 危害評估
化學物名稱 | 中文名稱 | 風險等級 | PubChem CID | CAS No. | 危害組別 | 危害名稱 | 危害等級 | 資料來源 | 可信度 | 危害分類是否清楚 | 適用地區 | 適用產業 | 是否具強制性？ | 清單連結 | 註解 | 額外註解 | 預測值
Aldrin | 阿特靈 | 1 | 2087 | 309-00-2 | 慢毒性危害 | 致癌性 | 中 | 歐盟GHS | 相對高 | 危害等級分類清楚。 | 歐盟 | C大類「製造業」 | Y | ECHA provides an updated excel list of all harmonized classifications. Access the full list of CASRNs with associated harmonized GHS classifications using the first link below (Export search results function is at the bottom of the page). https://echa.europa.eu/information-on-chemicals/cl-inventory-database https://echa.europa.eu/information-on-chemicals/annex-vi-to-clp | 致癌性危害第2級：H351
Aldrin | 阿特靈 | 1 | 2087 | 309-00-2 | 慢毒性危害 | 致癌性 | 高 | 國際癌症研究機構清單 | 相對高 | 危害等級分類清楚。 | 全球 | 所有 | N | Lists provided at the link below reference the relevant IARC monograph volume or supplement. Substances may be listed by CAS number, name or collectively as a substance group. http://monographs.iarc.fr/ENG/Classification/index.php | 第1類：已知人類致癌物 或 第2a類：極可能為人體致癌物
Aldrin | 阿特靈 | 1 | 2087 | 309-00-2 | 慢毒性危害 | 致癌性 | 高 | 美國環保署整合性風險資料系統IRIS | 相對高 | 危害等級分類清楚。 | 美國 | 所有 | N | "US EPA Integrated Risk Information System home page (first link). Advanced search by substance ID (second link)." http://www.epa.gov/ncea/iris/search_human.htm https://iris.epa.gov/AdvancedSearch/ https://www.epa.gov/iris | Group A or B1 or B2
Aldrin | 阿特靈 | 1 | 2087 | 309-00-2 | 慢毒性危害 | 致癌性 | 高 | 美國疾病控制中心 - 職業致癌物清單 | 相對高 | 危害等級分類清楚。 | 美國 | 所有 (workplace safety) | N | NIOSH's carcinogen policy is described at the first link below. The current occupational carcinogen list is at the second link http://www.cdc.gov/niosh/topics/cancer/policy.html http://www.cdc.gov/niosh/topics/cancer/npotocca.html | 職業性致癌物
Aldrin | 阿特靈 | 1 | 2087 | 309-00-2 | 慢毒性危害 | 致癌性 | 高 | 美國加州第65號提案 | 相對高 | 危害等級分類清楚。 | 加利福尼亞州 美國 | 所有 | Y | Prop 65 descriptive information is at the first link below. The second link provides the current list of substances. http://oehha.ca.gov/proposition-65/about-proposition-65 http://oehha.ca.gov/proposition-65/proposition-65-list | 致癌性
Aldrin | 阿特靈 | 1 | 2087 | 309-00-2 | 慢毒性危害 | 致癌性 | 中 | 澳洲GHS | 相對低 | 危害等級分類清楚。 | 澳洲 | 所有 | Y | The Hazardous Chemical Information System (HCIS) is a database that allows you to find information on chemicals that have been classified in accordance with the GHS. Download the list using the link below. http://hsis.safeworkaustralia.gov.au/GHSInformation/GHS_Hazardous_Chemical_Information_List | 致癌性危害第2級：H351
Aldrin | 阿特靈 | 1 | 2087 | 309-00-2 | 慢毒性危害 | 致癌性 | 高 | 日本GHS | 相對低 | 危害等級分類清楚。 | 日本 | 所有 | Y | The NITE Chemical Risk Information Platform (NITE-CHRIP) database can be used to search for GHS Classifications for chemicals individually. To retrieve a full list of CASRNs, "check all the boxes" in the "GHS Classification Results by the Japanese Government" section, which is a subsection under "Chemical Hazard and Risk Information". http://www.nite.go.jp/en/chem/chrip/chrip_search/srhInput | 致癌性危害第1A或1B級：H350或H350i (吸入性)
Aldrin | 阿特靈 | 1 | 2087 | 309-00-2 | 慢毒性危害 | 致癌性 | 中 | 南韓GHS | 相對低 | 危害等級分類清楚。 | 韓國 | 所有 | Y | The Korean National Chemicals Information System (NCiS) can be used to search for GHS Classifications for chemicals. GreenScreen List Translator only includes chemicals in 5 broad search categories: Phase-in substances subject to registration, Toxic Substances, Restricted Substances, Prohibited Substances, and Substances requiring preparation for accidents. Search each category, as a chemical may be on one list and not another. http://ncis.nier.go.kr/en/main.do | 致癌性危害第2級：H351
Aldrin | 阿特靈 | 1 | 2087 | 309-00-2 | 慢毒性危害 | 致癌性 | 中 | 馬來西亞GHS | 相對低 | 危害等級分類清楚。 | 馬來西亞 | C大類「製造業」、G大類「批發及零售業」 | Y | The Chemical Search database provided by the Malaysia Department of Environmental Safety and Health (DOSH) can be used to search for GHS Classifications for individual chemicals only. http://cims.dosh.gov.my/ | 致癌性危害第2級：H351
Aldrin | 阿特靈 | 1 | 2087 | 309-00-2 | 慢毒性危害 | 致癌性 | 中 | PubChem資料庫 聯合國GHS | 相對低 | 危害等級分類清楚。 |  |  |  | https://ftp.ncbi.nlm.nih.gov/pubchem/Compound/Extras/ | 致癌性危害第2級：H351
Aldrin | 阿特靈 | 1 | 2087 | 309-00-2 | 慢毒性危害 | 致癌性 |  | US OSHA - TRI Carcinogens | 相對低 | 危害等級分類清楚。 | 美國 | 所有 | Y | https://www.epa.gov/system/files/documents/2023-01/Toxics%20Release%20Inventory%20Basis%20of%20OSHA%20Carcinogens.pdf |  |  | Toxics Release Inventory (TRI) Program
Aldrin | 阿特靈 | 1 | 2087 | 309-00-2 | 慢毒性危害 | 致癌性 |  | 分類模型: ToxTree | 相對低 | 包含多種危害終點，危害等級分類模糊。 | NA | 所有 | N |  | Translation missing: zh-TW.hazard_annotation.Group 3 – Agent is not classifiable as to its carcinogenicity to humans | 高度/中度毒性 | Negative for genotoxic carcinogenicity:YES; Negative for nongenotoxic carcinogenicity:NO; Potential S. typhimurium TA100 mutagen based on QSAR:NO; Potential carcinogen based on QSAR:NO
Aldrin | 阿特靈 | 1 | 2087 | 309-00-2 | 慢毒性危害 | 致癌性 |  | 分類模型: ToxTree | 相對低 | 包含多種危害終點，危害等級分類模糊。 | NA | 所有 | N |  | Translation missing: zh-TW.hazard_annotation.Group 3 – Agent is not classifiable as to its carcinogenicity to humans | 高度/中度毒性 | Negative for genotoxic carcinogenicity:YES; Negative for nongenotoxic carcinogenicity:NO; Potential S. typhimurium TA100 mutagen based on QSAR:NO; Potential carcinogen based on QSAR:NO
Aldrin | 阿特靈 | 1 | 2087 | 309-00-2 | 慢毒性危害 | 致突變性 | 中 | PubChem資料庫 聯合國GHS | 相對低 | 危害等級分類清楚。 |  |  |  | https://ftp.ncbi.nlm.nih.gov/pubchem/Compound/Extras/ | Translation missing: zh-TW.hazard_annotation.H341
Aldrin | 阿特靈 | 1 | 2087 | 309-00-2 | 慢毒性危害 | 致突變性 | 高 | QSAR模型 支持向量機 Polynomial核心 | 相對低 | 危害等級分類清楚。 |  |  |  |  | Translation missing: zh-TW.hazard_annotation.to_prec_che_wFG_mw1300_svm_poly.csv | 高度/中度毒性
Aldrin | 阿特靈 | 1 | 2087 | 309-00-2 | 慢毒性危害 | 致突變性 | 高 | QSAR模型 支持向量機 RBF核心 | 相對低 | 危害等級分類清楚。 |  |  |  |  | Translation missing: zh-TW.hazard_annotation.to_prec_che_wFG_mw1300_svm_rbf.csv | 高度/中度毒性
Aldrin | 阿特靈 | 1 | 2087 | 309-00-2 | 慢毒性危害 | 致突變性 | 高 | QSAR模型 決策樹 C5.0 | 相對低 | 危害等級分類清楚。 |  |  |  |  | Translation missing: zh-TW.hazard_annotation.to_prec_che_w_FG_mw1300_c5.csv | 高度/中度毒性
Aldrin | 阿特靈 | 1 | 2087 | 309-00-2 | 慢毒性危害 | 致突變性 | 高 | QSAR模型 隨機森林 | 相對低 | 危害等級分類清楚。 |  |  |  |  | Translation missing: zh-TW.hazard_annotation.to_prec_che_w_FG_mw1300_rf.csv | 高度/中度毒性
Aldrin | 阿特靈 | 1 | 2087 | 309-00-2 | 慢毒性危害 | 生殖毒性 | 高 | 日本GHS | 相對低 | 危害等級分類清楚。 | 日本 | 所有 | Y | The NITE Chemical Risk Information Platform (NITE-CHRIP) database can be used to search for GHS Classifications for chemicals individually. To retrieve a full list of CASRNs, "check all the boxes" in the "GHS Classification Results by the Japanese Government" section, which is a subsection under "Chemical Hazard and Risk Information". http://www.nite.go.jp/en/chem/chrip/chrip_search/srhInput | 生殖毒性危害第1A或1B級：H360F 或 H360FD 或 H360Fd (生育能力、胎兒)
Aldrin | 阿特靈 | 1 | 2087 | 309-00-2 | 慢毒性危害 | 生殖毒性 | 中 | 日本GHS | 相對低 | 危害等級分類清楚。 | 日本 | 所有 | Y | The NITE Chemical Risk Information Platform (NITE-CHRIP) database can be used to search for GHS Classifications for chemicals individually. To retrieve a full list of CASRNs, "check all the boxes" in the "GHS Classification Results by the Japanese Government" section, which is a subsection under "Chemical Hazard and Risk Information". http://www.nite.go.jp/en/chem/chrip/chrip_search/srhInput | 生殖毒性危害第2級：H360Df 或 H361f 或 H361fd (生育能力、胎兒)
Aldrin | 阿特靈 | 1 | 2087 | 309-00-2 | 慢毒性危害 | 發育毒性 | 高 | 日本GHS | 相對低 | 危害等級分類清楚。 | 日本 | 所有 | Y | The NITE Chemical Risk Information Platform (NITE-CHRIP) database can be used to search for GHS Classifications for chemicals individually. To retrieve a full list of CASRNs, "check all the boxes" in the "GHS Classification Results by the Japanese Government" section, which is a subsection under "Chemical Hazard and Risk Information". http://www.nite.go.jp/en/chem/chrip/chrip_search/srhInput | 生殖毒性危害第1A或1B級或附加級別：H360FD 或 H360D 或 H360Df (生育能力、胎兒) 或 H362 (影響哺乳期或透過哺乳期產生影響)
Aldrin | 阿特靈 | 1 | 2087 | 309-00-2 | 慢毒性危害 | 發育毒性 | 中 | 日本GHS | 相對低 | 危害等級分類清楚。 | 日本 | 所有 | Y | The NITE Chemical Risk Information Platform (NITE-CHRIP) database can be used to search for GHS Classifications for chemicals individually. To retrieve a full list of CASRNs, "check all the boxes" in the "GHS Classification Results by the Japanese Government" section, which is a subsection under "Chemical Hazard and Risk Information". http://www.nite.go.jp/en/chem/chrip/chrip_search/srhInput | 生殖毒性危害第2級：H360Fd 或 H361d 或 H361fd (生育能力、胎兒)
Aldrin | 阿特靈 | 1 | 2087 | 309-00-2 | 慢毒性危害 | 發育毒性 | 高 | The Lancet Neurology 13(3), 330-338 | 相對低 | 包含多種危害終點，危害等級分類模糊。 | 全球 | 所有 | N | Grandjean, P & PJ Landrigan, "Developmental neurotoxicity of industrial chemicals," Lancet, v368: 2167-2178, 2006 (first link). Grandjean, P & PJ Landrigan, “Neurobehavioural effects of developmental toxicity,” The Lancet Neurology, V13: 330–38, published 2014 (second link). http://www.ncbi.nlm.nih.gov/pubmed/17174709 http://www.ncbi.nlm.nih.gov/pmc/articles/PMC4418502/ | 發育神經毒性
Aldrin | 阿特靈 | 1 | 2087 | 309-00-2 | 慢毒性危害 | 內分泌干擾 | 高 | 歐盟內分泌干擾物優先列表 | 相對低 | 包含多種危害終點，危害等級分類模糊。 | 歐盟 | 所有 | Y | List developed from four EU studies published between 1999 and 2007. Categorization results contained in 1) reports and 2) a consolidated Microsoft Access database at the link below. http://ec.europa.eu/environment/chemicals/endocrine/strategy/substances_en.htm#priority_list | 分類第一級或二級
Aldrin | 阿特靈 | 1 | 2087 | 309-00-2 | 慢毒性危害 | 內分泌干擾 | 高 | 國際內分泌干擾交流協會 - 潛在內分泌干擾物清單 | 相對低 | 包含多種危害終點，危害等級分類模糊。 | 全球 | 所有 | N | The main TEDX website is at the first link below. The current list of potential endocrine disruptors can be searched or listed from the webpage at the second link below. http://endocrinedisruption.org/ http://endocrinedisruption.org/endocrine-disruption/tedx-list-of-potential-endocrine-disruptors/chemicalsearch | 潛在內分泌干擾物
Aldrin | 阿特靈 | 1 | 2087 | 309-00-2 | 急毒性危害 | 急性毒性 | 高 | 歐盟GHS | 相對高 | 危害等級分類清楚。 | 歐盟 | C大類「製造業」 | Y | ECHA provides an updated excel list of all harmonized classifications. Access the full list of CASRNs with associated harmonized GHS classifications using the first link below (Export search results function is at the bottom of the page). https://echa.europa.eu/information-on-chemicals/cl-inventory-database https://echa.europa.eu/information-on-chemicals/annex-vi-to-clp | Translation missing: zh-TW.hazard_annotation.H301 or H311or H331
Aldrin | 阿特靈 | 1 | 2087 | 309-00-2 | 急毒性危害 | 急性毒性 | 非常高 | 歐盟GHS | 相對高 | 危害等級分類清楚。 | 歐盟 | C大類「製造業」 | Y | ECHA provides an updated excel list of all harmonized classifications. Access the full list of CASRNs with associated harmonized GHS classifications using the first link below (Export search results function is at the bottom of the page). https://echa.europa.eu/information-on-chemicals/cl-inventory-database https://echa.europa.eu/information-on-chemicals/annex-vi-to-clp | Translation missing: zh-TW.hazard_annotation.H300 or H310 or H330
Aldrin | 阿特靈 | 1 | 2087 | 309-00-2 | 急毒性危害 | 急性毒性 | 非常高 | 美國環保署極度危害物質清單 | 相對高 | 包含多種危害終點，危害等級分類模糊。 | 美國 | 所有 | N | Link leads to the USEPA Consolidated List of Lists, March 2015. GreenScreen utilizes only the EPCRA Section 302 Extremely Hazardous Substances. These are also listed in 40 CFR Part 355, Appendices A and B. http://www.epa.gov/epcra/epcracerclacaa-ss112r-consolidated-list-lists-march-2015-version | 極度危害物質
Aldrin | 阿特靈 | 1 | 2087 | 309-00-2 | 急毒性危害 | 急性毒性 | 高 | 澳洲GHS | 相對低 | 危害等級分類清楚。 | 澳洲 | 所有 | Y | The Hazardous Chemical Information System (HCIS) is a database that allows you to find information on chemicals that have been classified in accordance with the GHS. Download the list using the link below. http://hsis.safeworkaustralia.gov.au/GHSInformation/GHS_Hazardous_Chemical_Information_List | 急毒性危害第3級：H301 (吞食) 或H311 (皮膚) 或H331 (吸入)
Aldrin | 阿特靈 | 1 | 2087 | 309-00-2 | 急毒性危害 | 急性毒性 | 非常高 | 日本GHS | 相對低 | 危害等級分類清楚。 | 日本 | 所有 | Y | The NITE Chemical Risk Information Platform (NITE-CHRIP) database can be used to search for GHS Classifications for chemicals individually. To retrieve a full list of CASRNs, "check all the boxes" in the "GHS Classification Results by the Japanese Government" section, which is a subsection under "Chemical Hazard and Risk Information". http://www.nite.go.jp/en/chem/chrip/chrip_search/srhInput | 急毒性危害第1或2級：H300 (吞食) 或H310 (皮膚) 或H330 (吸入)
Aldrin | 阿特靈 | 1 | 2087 | 309-00-2 | 急毒性危害 | 急性毒性 | 非常高 | 南韓GHS | 相對低 | 危害等級分類清楚。 | 韓國 | 所有 | Y | The Korean National Chemicals Information System (NCiS) can be used to search for GHS Classifications for chemicals. GreenScreen List Translator only includes chemicals in 5 broad search categories: Phase-in substances subject to registration, Toxic Substances, Restricted Substances, Prohibited Substances, and Substances requiring preparation for accidents. Search each category, as a chemical may be on one list and not another. http://ncis.nier.go.kr/en/main.do | 急毒性危害第1或2級：H300 (吞食) 或H310 (皮膚) 或H330 (吸入)
Aldrin | 阿特靈 | 1 | 2087 | 309-00-2 | 急毒性危害 | 急性毒性 | 高 | 馬來西亞GHS | 相對低 | 危害等級分類清楚。 | 馬來西亞 | C大類「製造業」、G大類「批發及零售業」 | Y | The Chemical Search database provided by the Malaysia Department of Environmental Safety and Health (DOSH) can be used to search for GHS Classifications for individual chemicals only. http://cims.dosh.gov.my/ | 急毒性危害第3級：H301 (吞食) 或H311 (皮膚) 或H331 (吸入)
Aldrin | 阿特靈 | 1 | 2087 | 309-00-2 | 急毒性危害 | 急性毒性 | 非常高 | 澳洲GHS | 相對低 | 危害等級分類清楚。 | 澳洲 | 所有 | Y | The Hazardous Chemical Information System (HCIS) is a database that allows you to find information on chemicals that have been classified in accordance with the GHS. Download the list using the link below. http://hsis.safeworkaustralia.gov.au/GHSInformation/GHS_Hazardous_Chemical_Information_List | 急毒性危害第1或2級：H300 (吞食) 或H310 (皮膚) 或H330 (吸入)
Aldrin | 阿特靈 | 1 | 2087 | 309-00-2 | 急毒性危害 | 急性毒性 | 非常高 | PubChem資料庫 聯合國GHS | 相對低 | 危害等級分類清楚。 |  |  |  | https://ftp.ncbi.nlm.nih.gov/pubchem/Compound/Extras/ | Translation missing: zh-TW.hazard_annotation.H300
Aldrin | 阿特靈 | 1 | 2087 | 309-00-2 | 急毒性危害 | 急性毒性 | 高 | PubChem資料庫 聯合國GHS | 相對低 | 危害等級分類清楚。 |  |  |  | https://ftp.ncbi.nlm.nih.gov/pubchem/Compound/Extras/ | Translation missing: zh-TW.hazard_annotation.H301+H311
Aldrin | 阿特靈 | 1 | 2087 | 309-00-2 | 急毒性危害 | 急性毒性 | 高 | PubChem資料庫 聯合國GHS | 相對低 | 危害等級分類清楚。 |  |  |  | https://ftp.ncbi.nlm.nih.gov/pubchem/Compound/Extras/ | Translation missing: zh-TW.hazard_annotation.H301
Aldrin | 阿特靈 | 1 | 2087 | 309-00-2 | 急毒性危害 | 急性毒性 | 非常高 | PubChem資料庫 聯合國GHS | 相對低 | 危害等級分類清楚。 |  |  |  | https://ftp.ncbi.nlm.nih.gov/pubchem/Compound/Extras/ | Translation missing: zh-TW.hazard_annotation.H310
Aldrin | 阿特靈 | 1 | 2087 | 309-00-2 | 急毒性危害 | 急性毒性 | 高 | PubChem資料庫 聯合國GHS | 相對低 | 危害等級分類清楚。 |  |  |  | https://ftp.ncbi.nlm.nih.gov/pubchem/Compound/Extras/ | Translation missing: zh-TW.hazard_annotation.H311
Aldrin | 阿特靈 | 1 | 2087 | 309-00-2 | 急毒性危害 | 急性毒性 | 非常高 | PubChem資料庫 聯合國GHS | 相對低 | 危害等級分類清楚。 |  |  |  | https://ftp.ncbi.nlm.nih.gov/pubchem/Compound/Extras/ | Translation missing: zh-TW.hazard_annotation.H330
Aldrin | 阿特靈 | 1 | 2087 | 309-00-2 | 急毒性危害 | 全身毒性 - 單次劑量 | 中 | 日本GHS | 相對低 | 危害等級分類清楚。 | 日本 | 所有 | Y | The NITE Chemical Risk Information Platform (NITE-CHRIP) database can be used to search for GHS Classifications for chemicals individually. To retrieve a full list of CASRNs, "check all the boxes" in the "GHS Classification Results by the Japanese Government" section, which is a subsection under "Chemical Hazard and Risk Information". http://www.nite.go.jp/en/chem/chrip/chrip_search/srhInput | 特定標的器官系統毒性(單一暴露)危害第3級：H335 (呼吸道刺激)
Aldrin | 阿特靈 | 1 | 2087 | 309-00-2 | 急毒性危害 | 皮膚致敏 - 重複劑量 |  | QSAR Toolbox: 交叉參照 | 相對低 | 包含多種危害終點，危害等級分類模糊。 | NA | 所有 | N |  |  |  | Human Health Hazards / Sensitisation / EC3: R: Positive
Aldrin | 阿特靈 | 1 | 2087 | 309-00-2 | 急毒性危害 | 皮膚致敏 - 重複劑量 |  | QSAR Toolbox: 交叉參照 | 相對低 | 包含多種危害終點，危害等級分類模糊。 | NA | 所有 | N |  |  |  | Human Health Hazards / Sensitisation / EC3 <OR> S M W N <OR> Skin sensitisation:
Aldrin | 阿特靈 | 1 | 2087 | 309-00-2 | 急毒性危害 | 皮膚致敏 - 重複劑量 |  | QSAR Toolbox: 交叉參照 | 相對低 | 包含多種危害終點，危害等級分類模糊。 | NA | 所有 | N |  |  |  | Human Health Hazards / Sensitisation / EC3 <OR> Skin sensitisation:
Aldrin | 阿特靈 | 1 | 2087 | 309-00-2 | 急毒性危害 | 皮膚致敏 - 重複劑量 |  | QSAR Toolbox: 交叉參照 | 相對低 | 包含多種危害終點，危害等級分類模糊。 | NA | 所有 | N |  |  |  | Human Health Hazards / Sensitisation / Skin sensitisation: No value
Aldrin | 阿特靈 | 1 | 2087 | 309-00-2 | 急毒性危害 | 皮膚致敏 - 重複劑量 |  | QSAR Toolbox: 交叉參照 | 相對低 | 包含多種危害終點，危害等級分類模糊。 | NA | 所有 | N |  |  |  | Human Health Hazards / Sensitisation / S M W N <OR> Skin sensitisation:
Aldrin | 阿特靈 | 1 | 2087 | 309-00-2 | 急毒性危害 | 皮膚刺激 | 中 | PubChem資料庫 聯合國GHS | 相對低 | 危害等級分類清楚。 |  |  |  | https://ftp.ncbi.nlm.nih.gov/pubchem/Compound/Extras/ | Translation missing: zh-TW.hazard_annotation.H316
Aldrin | 阿特靈 | 1 | 2087 | 309-00-2 | 急毒性危害 | 眼睛刺激 | 中 | PubChem資料庫 聯合國GHS | 相對低 | 危害等級分類清楚。 |  |  |  | https://ftp.ncbi.nlm.nih.gov/pubchem/Compound/Extras/ | Translation missing: zh-TW.hazard_annotation.H320
Aldrin | 阿特靈 | 1 | 2087 | 309-00-2 | 環境危害 | 急性水生毒性 | 非常高 | 歐盟GHS | 相對高 | 危害等級分類清楚。 | 歐盟 | C大類「製造業」 | Y | ECHA provides an updated excel list of all harmonized classifications. Access the full list of CASRNs with associated harmonized GHS classifications using the first link below (Export search results function is at the bottom of the page). https://echa.europa.eu/information-on-chemicals/cl-inventory-database https://echa.europa.eu/information-on-chemicals/annex-vi-to-clp | 水生環境之急性危害第1級：H400
Aldrin | 阿特靈 | 1 | 2087 | 309-00-2 | 環境危害 | 急性水生毒性 | 非常高 | 日本GHS | 相對低 | 危害等級分類清楚。 | 日本 | 所有 | Y | The NITE Chemical Risk Information Platform (NITE-CHRIP) database can be used to search for GHS Classifications for chemicals individually. To retrieve a full list of CASRNs, "check all the boxes" in the "GHS Classification Results by the Japanese Government" section, which is a subsection under "Chemical Hazard and Risk Information". http://www.nite.go.jp/en/chem/chrip/chrip_search/srhInput | 水生環境之急性危害第1級：H400
Aldrin | 阿特靈 | 1 | 2087 | 309-00-2 | 環境危害 | 急性水生毒性 | 非常高 | 南韓GHS | 相對低 | 危害等級分類清楚。 | 韓國 | 所有 | Y | The Korean National Chemicals Information System (NCiS) can be used to search for GHS Classifications for chemicals. GreenScreen List Translator only includes chemicals in 5 broad search categories: Phase-in substances subject to registration, Toxic Substances, Restricted Substances, Prohibited Substances, and Substances requiring preparation for accidents. Search each category, as a chemical may be on one list and not another. http://ncis.nier.go.kr/en/main.do | 水生環境之急性危害第1級：H400
Aldrin | 阿特靈 | 1 | 2087 | 309-00-2 | 環境危害 | 急性水生毒性 | 非常高 | 馬來西亞GHS | 相對低 | 危害等級分類清楚。 | 馬來西亞 | C大類「製造業」、G大類「批發及零售業」 | Y | The Chemical Search database provided by the Malaysia Department of Environmental Safety and Health (DOSH) can be used to search for GHS Classifications for individual chemicals only. http://cims.dosh.gov.my/ | 水生環境之急性危害第1級：H400
Aldrin | 阿特靈 | 1 | 2087 | 309-00-2 | 環境危害 | 急性水生毒性 | 非常高 | PubChem資料庫 聯合國GHS | 相對低 | 危害等級分類清楚。 |  |  |  | https://ftp.ncbi.nlm.nih.gov/pubchem/Compound/Extras/ | 水生環境之急性危害第1級：H400
Aldrin | 阿特靈 | 1 | 2087 | 309-00-2 | 環境危害 | 急性水生毒性 |  | QSAR Toolbox: 交叉參照 | 相對低 | 包含多種危害終點，危害等級分類模糊。 | NA | 所有 | N |  |  |  | Ecotoxicological Information / Aquatic Toxicity / EC50 <OR> LC50: T: 7.639 (5.996÷9.283) log(1/mol/L)
Aldrin | 阿特靈 | 1 | 2087 | 309-00-2 | 環境危害 | 慢性水生毒性 | 非常高 | PubChem資料庫 聯合國GHS | 相對低 | 危害等級分類清楚。 |  |  |  | https://ftp.ncbi.nlm.nih.gov/pubchem/Compound/Extras/ | Translation missing: zh-TW.hazard_annotation.H410