## 危害評估
化學物名稱 | 中文名稱 | 風險等級 | PubChem CID | CAS No. | 危害組別 | 危害名稱 | 危害等級 | 資料來源 | 可信度 | 危害分類是否清楚 | 適用地區 | 適用產業 | 是否具強制性？ | 清單連結 | 註解 | 額外註解 | 預測值
triphenylamine | 三苯胺 | 1 | 11775 | 603-34-9 | Chronic Toxic Hazards | Carcinogenicity | High | Canadian Workplace Hazardous Materials Information System 2015 (WHMIS 2015) | Relatively low | Hazard classification is clearly defined. | 加拿大 | 所有 | Y | Description of the WHMIS is available at the first link below. The Quebec CSST site (second link) contains a list of controlled products, also available by CAS number and as a txt or PDF file. http://www.hc-sc.gc.ca/ewh-semt/occup-travail/whmis-simdut/index-eng.php http://www.csst.qc.ca/en/prevention/reptox/Pages/list-whmis-1988-cas-50-84.aspx | Carcinogenicity Cat. 1A/1B: H350 or H350i (inhalation)
triphenylamine | 三苯胺 | 1 | 11775 | 603-34-9 | Chronic Toxic Hazards | Carcinogenicity |  | Classification Model: ToxTree | Relatively low | Covers multiple hazard endpoints; hazard classification is less clearly defined. | NA | 所有 | N |  | Translation missing: en.hazard_annotation.Group 3 – Agent is not classifiable as to its carcinogenicity to humans | Mild toxicity | Negative for genotoxic carcinogenicity:YES; Negative for nongenotoxic carcinogenicity:YES; Potential S. typhimurium TA100 mutagen based on QSAR:NO; Potential carcinogen based on QSAR:NO
triphenylamine | 三苯胺 | 1 | 11775 | 603-34-9 | Chronic Toxic Hazards | Mutagenicity | Low | QSAR Model – SVM Polynomial Kernel (MW 110–1300) | Relatively low | Hazard classification is clearly defined. |  |  |  |  | Translation missing: en.hazard_annotation.to_prec_che_wFG_mw1300_svm_poly.csv | Mild toxicity
triphenylamine | 三苯胺 | 1 | 11775 | 603-34-9 | Chronic Toxic Hazards | Mutagenicity | Low | QSAR Model – SVM RBF Kernel (MW 110–1300) | Relatively low | Hazard classification is clearly defined. |  |  |  |  | Translation missing: en.hazard_annotation.to_prec_che_wFG_mw1300_svm_rbf.csv | Mild toxicity
triphenylamine | 三苯胺 | 1 | 11775 | 603-34-9 | Chronic Toxic Hazards | Mutagenicity | High | QSAR Model – Decision Tree C5.0 (MW 110–1300) | Relatively low | Hazard classification is clearly defined. |  |  |  |  | Translation missing: en.hazard_annotation.to_prec_che_w_FG_mw1300_c5.csv | High/Moderate toxicity
triphenylamine | 三苯胺 | 1 | 11775 | 603-34-9 | Chronic Toxic Hazards | Mutagenicity | Low | QSAR Model – Random Forest (MW 110–1300) | Relatively low | Hazard classification is clearly defined. |  |  |  |  | Translation missing: en.hazard_annotation.to_prec_che_w_FG_mw1300_rf.csv | Mild toxicity
triphenylamine | 三苯胺 | 1 | 11775 | 603-34-9 | Acute Toxic Hazards | Acute Toxicity | Low | Japan GHS | Relatively low | Hazard classification is clearly defined. | 日本 | 所有 | Y | The NITE Chemical Risk Information Platform (NITE-CHRIP) database can be used to search for GHS Classifications for chemicals individually. To retrieve a full list of CASRNs, "check all the boxes" in the "GHS Classification Results by the Japanese Government" section, which is a subsection under "Chemical Hazard and Risk Information". http://www.nite.go.jp/en/chem/chrip/chrip_search/srhInput | Translation missing: en.hazard_annotation.Category 5 or H303 or H313 or Not Classified
triphenylamine | 三苯胺 | 1 | 11775 | 603-34-9 | Acute Toxic Hazards | Acute Toxicity | Low | PubChem – UN GHS Classification | Relatively low | Hazard classification is clearly defined. |  |  |  | https://ftp.ncbi.nlm.nih.gov/pubchem/Compound/Extras/ | Translation missing: en.hazard_annotation.H303
triphenylamine | 三苯胺 | 1 | 11775 | 603-34-9 | Acute Toxic Hazards | Skin Irritation | High | PubChem – UN GHS Classification | Relatively low | Hazard classification is clearly defined. |  |  |  | https://ftp.ncbi.nlm.nih.gov/pubchem/Compound/Extras/ | Skin Irritation Cat. 2: H315
triphenylamine | 三苯胺 | 1 | 11775 | 603-34-9 | Acute Toxic Hazards | Eye Irritation | High | PubChem – UN GHS Classification | Relatively low | Hazard classification is clearly defined. |  |  |  | https://ftp.ncbi.nlm.nih.gov/pubchem/Compound/Extras/ | Serious Eye Irritation Cat. 2A: H319