## 危害評估
化學物名稱 | 中文名稱 | 風險等級 | PubChem CID | CAS No. | 危害組別 | 危害名稱 | 危害等級 | 資料來源 | 可信度 | 危害分類是否清楚 | 適用地區 | 適用產業 | 是否具強制性？ | 清單連結 | 註解 | 額外註解 | 預測值
4-amino-3-fluorophenol |  | 1 | 2735919 | 399-95-1 | Chronic Toxic Hazards | Carcinogenicity | High | ECHA – REACH Annex XVII CMR Substances | Relatively high | Hazard classification is clearly defined. | 歐盟 | C大類「製造業」 | Y | "Access the full list of REACH Annex XVII chemicals using the first link below (Export search results function is at the bottom of the page). GreenScreen List Translator only includes C, M, and R substances from Entries 28, 29, and 30. The C, M, and R CASRN’s referred to in Entries 28, 29 and 30 are listed in Appendices 1-6 of REACH Regulation EC (No) 1907/2006, which is updated semi-regularly through amendments (Second link below)." https://echa.europa.eu/substances-restricted-under-reach https://echa.europa.eu/regulations/reach/legislation https://eur-lex.europa.eu/legal-content/EN/TXT/PDF/?uri=CELEX:02006R1907-20220108&%20from=EN:#page=279 | Category 1 or 2
4-amino-3-fluorophenol |  | 1 | 2735919 | 399-95-1 | Chronic Toxic Hazards | Carcinogenicity | High | EU GHS | Relatively high | Hazard classification is clearly defined. | 歐盟 | C大類「製造業」 | Y | ECHA provides an updated excel list of all harmonized classifications. Access the full list of CASRNs with associated harmonized GHS classifications using the first link below (Export search results function is at the bottom of the page). https://echa.europa.eu/information-on-chemicals/cl-inventory-database https://echa.europa.eu/information-on-chemicals/annex-vi-to-clp | Carcinogenicity Cat. 1A/1B: H350 or H350i (inhalation)
4-amino-3-fluorophenol |  | 1 | 2735919 | 399-95-1 | Chronic Toxic Hazards | Carcinogenicity | High | Australia GHS | Relatively low | Hazard classification is clearly defined. | 澳洲 | 所有 | Y | The Hazardous Chemical Information System (HCIS) is a database that allows you to find information on chemicals that have been classified in accordance with the GHS. Download the list using the link below. http://hsis.safeworkaustralia.gov.au/GHSInformation/GHS_Hazardous_Chemical_Information_List | Carcinogenicity Cat. 1A/1B: H350 or H350i (inhalation)
4-amino-3-fluorophenol |  | 1 | 2735919 | 399-95-1 | Chronic Toxic Hazards | Carcinogenicity | High | ChemSec – Substitute It Now List (SIN List) | Relatively low | Hazard classification is clearly defined. | 全球 | 所有 | Y | A description of ChemSec is available at the first link below. The current SIN List can be searched or listed in full at the website at the second link below. http://chemsec.org/about-us http://sinlist.chemsec.org/ | Carcinogenicity Cat. 1A/1B: H350 or H350i (inhalation)
4-amino-3-fluorophenol |  | 1 | 2735919 | 399-95-1 | Chronic Toxic Hazards | Carcinogenicity |  | Classification Model: ToxTree | Relatively low | Covers multiple hazard endpoints; hazard classification is less clearly defined. | NA | 所有 | N |  | Carcinogen | High/Moderate toxicity | Negative for genotoxic carcinogenicity:NO; Negative for nongenotoxic carcinogenicity:YES; Potential S. typhimurium TA100 mutagen based on QSAR:NO; Potential carcinogen based on QSAR:NO
4-amino-3-fluorophenol |  | 1 | 2735919 | 399-95-1 | Chronic Toxic Hazards | Mutagenicity | High | QSAR Model – SVM Polynomial Kernel (MW 110–1300) | Relatively low | Hazard classification is clearly defined. |  |  |  |  | Translation missing: en.hazard_annotation.to_prec_che_wFG_mw1300_svm_poly.csv | High/Moderate toxicity
4-amino-3-fluorophenol |  | 1 | 2735919 | 399-95-1 | Chronic Toxic Hazards | Mutagenicity | High | QSAR Model – SVM RBF Kernel (MW 110–1300) | Relatively low | Hazard classification is clearly defined. |  |  |  |  | Translation missing: en.hazard_annotation.to_prec_che_wFG_mw1300_svm_rbf.csv | High/Moderate toxicity
4-amino-3-fluorophenol |  | 1 | 2735919 | 399-95-1 | Chronic Toxic Hazards | Mutagenicity | High | QSAR Model – Decision Tree C5.0 (MW 110–1300) | Relatively low | Hazard classification is clearly defined. |  |  |  |  | Translation missing: en.hazard_annotation.to_prec_che_w_FG_mw1300_c5.csv | High/Moderate toxicity
4-amino-3-fluorophenol |  | 1 | 2735919 | 399-95-1 | Chronic Toxic Hazards | Mutagenicity | High | QSAR Model – Random Forest (MW 110–1300) | Relatively low | Hazard classification is clearly defined. |  |  |  |  | Translation missing: en.hazard_annotation.to_prec_che_w_FG_mw1300_rf.csv | High/Moderate toxicity
4-amino-3-fluorophenol |  | 1 | 2735919 | 399-95-1 | Acute Toxic Hazards | Acute Toxicity | Medium | EU GHS | Relatively high | Hazard classification is clearly defined. | 歐盟 | C大類「製造業」 | Y | ECHA provides an updated excel list of all harmonized classifications. Access the full list of CASRNs with associated harmonized GHS classifications using the first link below (Export search results function is at the bottom of the page). https://echa.europa.eu/information-on-chemicals/cl-inventory-database https://echa.europa.eu/information-on-chemicals/annex-vi-to-clp | Acute Toxicity Cat. 4: H302, H312, or H332
4-amino-3-fluorophenol |  | 1 | 2735919 | 399-95-1 | Acute Toxic Hazards | Acute Toxicity | Medium | Australia GHS | Relatively low | Hazard classification is clearly defined. | 澳洲 | 所有 | Y | The Hazardous Chemical Information System (HCIS) is a database that allows you to find information on chemicals that have been classified in accordance with the GHS. Download the list using the link below. http://hsis.safeworkaustralia.gov.au/GHSInformation/GHS_Hazardous_Chemical_Information_List | Acute Toxicity Cat. 4: H302 (oral), H312 (dermal), or H332 (inhalation)
4-amino-3-fluorophenol |  | 1 | 2735919 | 399-95-1 | Acute Toxic Hazards | Acute Toxicity | Medium | ChemSec – Substitute It Now List (SIN List) | Relatively low | Hazard classification is clearly defined. | 全球 | 所有 | Y | A description of ChemSec is available at the first link below. The current SIN List can be searched or listed in full at the website at the second link below. http://chemsec.org/about-us http://sinlist.chemsec.org/ | Acute Toxicity Cat. 4: H302 (oral), H312 (dermal), or H332 (inhalation)