## 危害評估
化學物名稱 | 中文名稱 | 風險等級 | PubChem CID | CAS No. | 危害組別 | 危害名稱 | 危害等級 | 資料來源 | 可信度 | 危害分類是否清楚 | 適用地區 | 適用產業 | 是否具強制性？ | 清單連結 | 註解 | 額外註解 | 預測值
1H-Imidazole, 2-methyl- | 2-甲基咪唑 | 1 | 12749 | 693-98-1 | Chronic Toxic Hazards | Carcinogenicity | Medium | International Agency for Research on Cancer (IARC) List | Relatively high | Hazard classification is clearly defined. | 全球 | 所有 | N | Lists provided at the link below reference the relevant IARC monograph volume or supplement. Substances may be listed by CAS number, name or collectively as a substance group. http://monographs.iarc.fr/ENG/Classification/index.php | IARC Group 2B – Possibly carcinogenic to humans
1H-Imidazole, 2-methyl- | 2-甲基咪唑 | 1 | 12749 | 693-98-1 | Chronic Toxic Hazards | Carcinogenicity | High | California Proposition 65 | Relatively high | Hazard classification is clearly defined. | 加利福尼亞州 美國 | 所有 | Y | Prop 65 descriptive information is at the first link below. The second link provides the current list of substances. http://oehha.ca.gov/proposition-65/about-proposition-65 http://oehha.ca.gov/proposition-65/proposition-65-list | Carcinogen
1H-Imidazole, 2-methyl- | 2-甲基咪唑 | 1 | 12749 | 693-98-1 | Chronic Toxic Hazards | Carcinogenicity | Medium | Australia GHS | Relatively low | Hazard classification is clearly defined. | 澳洲 | 所有 | Y | The Hazardous Chemical Information System (HCIS) is a database that allows you to find information on chemicals that have been classified in accordance with the GHS. Download the list using the link below. http://hsis.safeworkaustralia.gov.au/GHSInformation/GHS_Hazardous_Chemical_Information_List | Carcinogenicity Cat. 2: H351
1H-Imidazole, 2-methyl- | 2-甲基咪唑 | 1 | 12749 | 693-98-1 | Chronic Toxic Hazards | Carcinogenicity | Medium | Japan GHS | Relatively low | Hazard classification is clearly defined. | 日本 | 所有 | Y | The NITE Chemical Risk Information Platform (NITE-CHRIP) database can be used to search for GHS Classifications for chemicals individually. To retrieve a full list of CASRNs, "check all the boxes" in the "GHS Classification Results by the Japanese Government" section, which is a subsection under "Chemical Hazard and Risk Information". http://www.nite.go.jp/en/chem/chrip/chrip_search/srhInput | Carcinogenicity Cat. 2: H351
1H-Imidazole, 2-methyl- | 2-甲基咪唑 | 1 | 12749 | 693-98-1 | Chronic Toxic Hazards | Carcinogenicity | Medium | PubChem – UN GHS Classification | Relatively low | Hazard classification is clearly defined. |  |  |  | https://ftp.ncbi.nlm.nih.gov/pubchem/Compound/Extras/ | Carcinogenicity Cat. 2: H351
1H-Imidazole, 2-methyl- | 2-甲基咪唑 | 1 | 12749 | 693-98-1 | Chronic Toxic Hazards | Carcinogenicity |  | Classification Model: ToxTree | Relatively low | Covers multiple hazard endpoints; hazard classification is less clearly defined. | NA | 所有 | N |  | Carcinogen | High/Moderate toxicity | Negative for genotoxic carcinogenicity:YES; Negative for nongenotoxic carcinogenicity:NO; Potential S. typhimurium TA100 mutagen based on QSAR:NO; Potential carcinogen based on QSAR:NO
1H-Imidazole, 2-methyl- | 2-甲基咪唑 | 1 | 12749 | 693-98-1 | Chronic Toxic Hazards | Mutagenicity | Medium | Japan GHS | Relatively low | Hazard classification is clearly defined. | 日本 | 所有 | Y | The NITE Chemical Risk Information Platform (NITE-CHRIP) database can be used to search for GHS Classifications for chemicals individually. To retrieve a full list of CASRNs, "check all the boxes" in the "GHS Classification Results by the Japanese Government" section, which is a subsection under "Chemical Hazard and Risk Information". http://www.nite.go.jp/en/chem/chrip/chrip_search/srhInput | Germ Cell Mutagenicity Cat. 2: H341
1H-Imidazole, 2-methyl- | 2-甲基咪唑 | 1 | 12749 | 693-98-1 | Chronic Toxic Hazards | Mutagenicity | Medium | PubChem – UN GHS Classification | Relatively low | Hazard classification is clearly defined. |  |  |  | https://ftp.ncbi.nlm.nih.gov/pubchem/Compound/Extras/ | Translation missing: en.hazard_annotation.H341
1H-Imidazole, 2-methyl- | 2-甲基咪唑 | 1 | 12749 | 693-98-1 | Chronic Toxic Hazards | Reproductive Toxicity | Medium | EU GHS | Relatively high | Hazard classification is clearly defined. | 歐盟 | C大類「製造業」 | Y | ECHA provides an updated excel list of all harmonized classifications. Access the full list of CASRNs with associated harmonized GHS classifications using the first link below (Export search results function is at the bottom of the page). https://echa.europa.eu/information-on-chemicals/cl-inventory-database https://echa.europa.eu/information-on-chemicals/annex-vi-to-clp | Reproductive Toxicity Cat. 2: H360Df, H361f, or H361fd
1H-Imidazole, 2-methyl- | 2-甲基咪唑 | 1 | 12749 | 693-98-1 | Chronic Toxic Hazards | Developmental Toxicity | High | EU GHS | Relatively high | Hazard classification is clearly defined. | 歐盟 | C大類「製造業」 | Y | ECHA provides an updated excel list of all harmonized classifications. Access the full list of CASRNs with associated harmonized GHS classifications using the first link below (Export search results function is at the bottom of the page). https://echa.europa.eu/information-on-chemicals/cl-inventory-database https://echa.europa.eu/information-on-chemicals/annex-vi-to-clp | Reproductive Toxicity Cat. 1A/1B or Additional: H360FD, H360D, H360Df, or H362
1H-Imidazole, 2-methyl- | 2-甲基咪唑 | 1 | 12749 | 693-98-1 | Chronic Toxic Hazards | Developmental Toxicity | Medium | Australia GHS | Relatively low | Hazard classification is clearly defined. | 澳洲 | 所有 | Y | The Hazardous Chemical Information System (HCIS) is a database that allows you to find information on chemicals that have been classified in accordance with the GHS. Download the list using the link below. http://hsis.safeworkaustralia.gov.au/GHSInformation/GHS_Hazardous_Chemical_Information_List | Reproductive Toxicity Cat. 2: H360Fd, H361d, or H361fd
1H-Imidazole, 2-methyl- | 2-甲基咪唑 | 1 | 12749 | 693-98-1 | Acute Toxic Hazards | Acute Toxicity | Medium | Australia GHS | Relatively low | Hazard classification is clearly defined. | 澳洲 | 所有 | Y | The Hazardous Chemical Information System (HCIS) is a database that allows you to find information on chemicals that have been classified in accordance with the GHS. Download the list using the link below. http://hsis.safeworkaustralia.gov.au/GHSInformation/GHS_Hazardous_Chemical_Information_List | Acute Toxicity Cat. 4: H302 (oral), H312 (dermal), or H332 (inhalation)
1H-Imidazole, 2-methyl- | 2-甲基咪唑 | 1 | 12749 | 693-98-1 | Acute Toxic Hazards | Acute Toxicity | Medium | Japan GHS | Relatively low | Hazard classification is clearly defined. | 日本 | 所有 | Y | The NITE Chemical Risk Information Platform (NITE-CHRIP) database can be used to search for GHS Classifications for chemicals individually. To retrieve a full list of CASRNs, "check all the boxes" in the "GHS Classification Results by the Japanese Government" section, which is a subsection under "Chemical Hazard and Risk Information". http://www.nite.go.jp/en/chem/chrip/chrip_search/srhInput | Acute Toxicity Cat. 4: H302 (oral), H312 (dermal), or H332 (inhalation)
1H-Imidazole, 2-methyl- | 2-甲基咪唑 | 1 | 12749 | 693-98-1 | Acute Toxic Hazards | Acute Toxicity | Medium | New Zealand GHS | Relatively low | Hazard classification is clearly defined. | 紐西蘭 | 所有 | Y | The Chemical Classification and Information Database (CCID) provided by the New Zealand Hazardous Substances and New Organisms (HSNO) can be used to search for hazards of individual chemicals (first link). New Zealand uses their own classification terminology which need to be converted to GHS classification categories to be used in the List Translator. A document describing the translation from HSNO to GHS classification is available at the second link. http://www.epa.govt.nz/search-databases/Pages/HSNO-CCID.aspx http://www.epa.govt.nz/Publications/hsnogen-ghs-nz-hazard.pdf | Acute Toxicity Cat. 4: H302 (oral), H312 (dermal), or H332 (inhalation)
1H-Imidazole, 2-methyl- | 2-甲基咪唑 | 1 | 12749 | 693-98-1 | Acute Toxic Hazards | Acute Toxicity | Medium | PubChem – UN GHS Classification | Relatively low | Hazard classification is clearly defined. |  |  |  | https://ftp.ncbi.nlm.nih.gov/pubchem/Compound/Extras/ | Translation missing: en.hazard_annotation.H302
1H-Imidazole, 2-methyl- | 2-甲基咪唑 | 1 | 12749 | 693-98-1 | Acute Toxic Hazards | Systemic Toxicity - Repeated Dose | High | EU Candidate List of Substances of Very High Concern (SVHC) | Relatively high | Hazard classification is clearly defined. |  |  |  | https://echa.europa.eu/previous-recommendations | Translation missing: en.hazard_annotation.Equivalent Concern – Candidate List
1H-Imidazole, 2-methyl- | 2-甲基咪唑 | 1 | 12749 | 693-98-1 | Acute Toxic Hazards | Skin Irritation | Very High | Australia GHS | Relatively low | Hazard classification is clearly defined. | 澳洲 | 所有 | Y | The Hazardous Chemical Information System (HCIS) is a database that allows you to find information on chemicals that have been classified in accordance with the GHS. Download the list using the link below. http://hsis.safeworkaustralia.gov.au/GHSInformation/GHS_Hazardous_Chemical_Information_List | Translation missing: en.hazard_annotation.Category 1 or H314
1H-Imidazole, 2-methyl- | 2-甲基咪唑 | 1 | 12749 | 693-98-1 | Acute Toxic Hazards | Skin Irritation | Very High | New Zealand GHS | Relatively low | Hazard classification is clearly defined. | 紐西蘭 | 所有 | Y | The Chemical Classification and Information Database (CCID) provided by the New Zealand Hazardous Substances and New Organisms (HSNO) can be used to search for hazards of individual chemicals (first link). New Zealand uses their own classification terminology which need to be converted to GHS classification categories to be used in the List Translator. A document describing the translation from HSNO to GHS classification is available at the second link. http://www.epa.govt.nz/search-databases/Pages/HSNO-CCID.aspx http://www.epa.govt.nz/Publications/hsnogen-ghs-nz-hazard.pdf | Translation missing: en.hazard_annotation.Category 1 or H314
1H-Imidazole, 2-methyl- | 2-甲基咪唑 | 1 | 12749 | 693-98-1 | Acute Toxic Hazards | Skin Irritation | Very High | PubChem – UN GHS Classification | Relatively low | Hazard classification is clearly defined. |  |  |  | https://ftp.ncbi.nlm.nih.gov/pubchem/Compound/Extras/ | Translation missing: en.hazard_annotation.H314
1H-Imidazole, 2-methyl- | 2-甲基咪唑 | 1 | 12749 | 693-98-1 | Acute Toxic Hazards | Eye Irritation | Very High | PubChem – UN GHS Classification | Relatively low | Hazard classification is clearly defined. |  |  |  | https://ftp.ncbi.nlm.nih.gov/pubchem/Compound/Extras/ | Translation missing: en.hazard_annotation.H318