## 危害評估
化學物名稱 | 中文名稱 | 風險等級 | PubChem CID | CAS No. | 危害組別 | 危害名稱 | 危害等級 | 資料來源 | 可信度 | 危害分類是否清楚 | 適用地區 | 適用產業 | 是否具強制性？ | 清單連結 | 註解 | 額外註解 | 預測值
Ammonium perfluorooctanoate |  | 1 | 2776282 | 3825-26-1 | Chronic Toxic Hazards | Carcinogenicity | Medium | EU GHS | Relatively high | Hazard classification is clearly defined. | 歐盟 | C大類「製造業」 | Y | ECHA provides an updated excel list of all harmonized classifications. Access the full list of CASRNs with associated harmonized GHS classifications using the first link below (Export search results function is at the bottom of the page). https://echa.europa.eu/information-on-chemicals/cl-inventory-database https://echa.europa.eu/information-on-chemicals/annex-vi-to-clp | Carcinogenicity Cat. 2: H351
Ammonium perfluorooctanoate |  | 1 | 2776282 | 3825-26-1 | Chronic Toxic Hazards | Carcinogenicity | Medium | Australia GHS | Relatively low | Hazard classification is clearly defined. | 澳洲 | 所有 | Y | The Hazardous Chemical Information System (HCIS) is a database that allows you to find information on chemicals that have been classified in accordance with the GHS. Download the list using the link below. http://hsis.safeworkaustralia.gov.au/GHSInformation/GHS_Hazardous_Chemical_Information_List | Carcinogenicity Cat. 2: H351
Ammonium perfluorooctanoate |  | 1 | 2776282 | 3825-26-1 | Chronic Toxic Hazards | Carcinogenicity | Medium | Japan GHS | Relatively low | Hazard classification is clearly defined. | 日本 | 所有 | Y | The NITE Chemical Risk Information Platform (NITE-CHRIP) database can be used to search for GHS Classifications for chemicals individually. To retrieve a full list of CASRNs, "check all the boxes" in the "GHS Classification Results by the Japanese Government" section, which is a subsection under "Chemical Hazard and Risk Information". http://www.nite.go.jp/en/chem/chrip/chrip_search/srhInput | Carcinogenicity Cat. 2: H351
Ammonium perfluorooctanoate |  | 1 | 2776282 | 3825-26-1 | Chronic Toxic Hazards | Carcinogenicity | Medium | ChemSec – Substitute It Now List (SIN List) | Relatively low | Hazard classification is clearly defined. | 全球 | 所有 | Y | A description of ChemSec is available at the first link below. The current SIN List can be searched or listed in full at the website at the second link below. http://chemsec.org/about-us http://sinlist.chemsec.org/ | Carcinogenicity Cat. 2: H351
Ammonium perfluorooctanoate |  | 1 | 2776282 | 3825-26-1 | Chronic Toxic Hazards | Carcinogenicity |  | US OSHA – TRI Carcinogens | Relatively low | Hazard classification is clearly defined. | 美國 | 所有 | Y | https://www.epa.gov/system/files/documents/2023-01/Toxics%20Release%20Inventory%20Basis%20of%20OSHA%20Carcinogens.pdf |  |  | Toxics Release Inventory (TRI) Program
Ammonium perfluorooctanoate |  | 1 | 2776282 | 3825-26-1 | Chronic Toxic Hazards | Mutagenicity | Low | QSAR Model – SVM Polynomial Kernel (MW 110–1300) | Relatively low | Hazard classification is clearly defined. |  |  |  |  | Translation missing: en.hazard_annotation.to_prec_che_wFG_mw1300_svm_poly.csv | Mild toxicity
Ammonium perfluorooctanoate |  | 1 | 2776282 | 3825-26-1 | Chronic Toxic Hazards | Mutagenicity | Low | QSAR Model – SVM RBF Kernel (MW 110–1300) | Relatively low | Hazard classification is clearly defined. |  |  |  |  | Translation missing: en.hazard_annotation.to_prec_che_wFG_mw1300_svm_rbf.csv | Mild toxicity
Ammonium perfluorooctanoate |  | 1 | 2776282 | 3825-26-1 | Chronic Toxic Hazards | Mutagenicity | Low | QSAR Model – Decision Tree C5.0 (MW 110–1300) | Relatively low | Hazard classification is clearly defined. |  |  |  |  | Translation missing: en.hazard_annotation.to_prec_che_w_FG_mw1300_c5.csv | Mild toxicity
Ammonium perfluorooctanoate |  | 1 | 2776282 | 3825-26-1 | Chronic Toxic Hazards | Mutagenicity | Low | QSAR Model – Random Forest (MW 110–1300) | Relatively low | Hazard classification is clearly defined. |  |  |  |  | Translation missing: en.hazard_annotation.to_prec_che_w_FG_mw1300_rf.csv | Mild toxicity
Ammonium perfluorooctanoate |  | 1 | 2776282 | 3825-26-1 | Chronic Toxic Hazards | Reproductive Toxicity | Medium | EU GHS | Relatively high | Hazard classification is clearly defined. | 歐盟 | C大類「製造業」 | Y | ECHA provides an updated excel list of all harmonized classifications. Access the full list of CASRNs with associated harmonized GHS classifications using the first link below (Export search results function is at the bottom of the page). https://echa.europa.eu/information-on-chemicals/cl-inventory-database https://echa.europa.eu/information-on-chemicals/annex-vi-to-clp | Reproductive Toxicity Cat. 2: H360Df, H361f, or H361fd
Ammonium perfluorooctanoate |  | 1 | 2776282 | 3825-26-1 | Chronic Toxic Hazards | Reproductive Toxicity | Medium | Australia GHS | Relatively low | Hazard classification is clearly defined. | 澳洲 | 所有 | Y | The Hazardous Chemical Information System (HCIS) is a database that allows you to find information on chemicals that have been classified in accordance with the GHS. Download the list using the link below. http://hsis.safeworkaustralia.gov.au/GHSInformation/GHS_Hazardous_Chemical_Information_List | Reproductive Toxicity Cat. 2: H360Df, H361f, or H361fd
Ammonium perfluorooctanoate |  | 1 | 2776282 | 3825-26-1 | Chronic Toxic Hazards | Reproductive Toxicity | High | Japan GHS | Relatively low | Hazard classification is clearly defined. | 日本 | 所有 | Y | The NITE Chemical Risk Information Platform (NITE-CHRIP) database can be used to search for GHS Classifications for chemicals individually. To retrieve a full list of CASRNs, "check all the boxes" in the "GHS Classification Results by the Japanese Government" section, which is a subsection under "Chemical Hazard and Risk Information". http://www.nite.go.jp/en/chem/chrip/chrip_search/srhInput | Reproductive Toxicity Cat. 1A/1B: H360F, H360FD, or H360Fd
Ammonium perfluorooctanoate |  | 1 | 2776282 | 3825-26-1 | Chronic Toxic Hazards | Reproductive Toxicity | Medium | Japan GHS | Relatively low | Hazard classification is clearly defined. | 日本 | 所有 | Y | The NITE Chemical Risk Information Platform (NITE-CHRIP) database can be used to search for GHS Classifications for chemicals individually. To retrieve a full list of CASRNs, "check all the boxes" in the "GHS Classification Results by the Japanese Government" section, which is a subsection under "Chemical Hazard and Risk Information". http://www.nite.go.jp/en/chem/chrip/chrip_search/srhInput | Reproductive Toxicity Cat. 2: H360Df, H361f, or H361fd
Ammonium perfluorooctanoate |  | 1 | 2776282 | 3825-26-1 | Chronic Toxic Hazards | Reproductive Toxicity | Medium | ChemSec – Substitute It Now List (SIN List) | Relatively low | Hazard classification is clearly defined. | 全球 | 所有 | Y | A description of ChemSec is available at the first link below. The current SIN List can be searched or listed in full at the website at the second link below. http://chemsec.org/about-us http://sinlist.chemsec.org/ | Reproductive Toxicity Cat. 2: H360Df, H361f, or H361fd
Ammonium perfluorooctanoate |  | 1 | 2776282 | 3825-26-1 | Chronic Toxic Hazards | Developmental Toxicity | High | EU GHS | Relatively high | Hazard classification is clearly defined. | 歐盟 | C大類「製造業」 | Y | ECHA provides an updated excel list of all harmonized classifications. Access the full list of CASRNs with associated harmonized GHS classifications using the first link below (Export search results function is at the bottom of the page). https://echa.europa.eu/information-on-chemicals/cl-inventory-database https://echa.europa.eu/information-on-chemicals/annex-vi-to-clp | Reproductive Toxicity Cat. 1A/1B or Additional: H360FD, H360D, H360Df, or H362
Ammonium perfluorooctanoate |  | 1 | 2776282 | 3825-26-1 | Chronic Toxic Hazards | Developmental Toxicity | High | Australia GHS | Relatively low | Hazard classification is clearly defined. | 澳洲 | 所有 | Y | The Hazardous Chemical Information System (HCIS) is a database that allows you to find information on chemicals that have been classified in accordance with the GHS. Download the list using the link below. http://hsis.safeworkaustralia.gov.au/GHSInformation/GHS_Hazardous_Chemical_Information_List | Reproductive Toxicity Cat. 1A/1B or Additional: H360FD, H360D, H360Df, or H362
Ammonium perfluorooctanoate |  | 1 | 2776282 | 3825-26-1 | Chronic Toxic Hazards | Developmental Toxicity | Medium | Japan GHS | Relatively low | Hazard classification is clearly defined. | 日本 | 所有 | Y | The NITE Chemical Risk Information Platform (NITE-CHRIP) database can be used to search for GHS Classifications for chemicals individually. To retrieve a full list of CASRNs, "check all the boxes" in the "GHS Classification Results by the Japanese Government" section, which is a subsection under "Chemical Hazard and Risk Information". http://www.nite.go.jp/en/chem/chrip/chrip_search/srhInput | Reproductive Toxicity Cat. 2: H360Fd, H361d, or H361fd
Ammonium perfluorooctanoate |  | 1 | 2776282 | 3825-26-1 | Chronic Toxic Hazards | Developmental Toxicity | High | ChemSec – Substitute It Now List (SIN List) | Relatively low | Hazard classification is clearly defined. | 全球 | 所有 | Y | A description of ChemSec is available at the first link below. The current SIN List can be searched or listed in full at the website at the second link below. http://chemsec.org/about-us http://sinlist.chemsec.org/ | Reproductive Toxicity Cat. 1A/1B or Additional: H360FD, H360D, H360Df, or H362
Ammonium perfluorooctanoate |  | 1 | 2776282 | 3825-26-1 | Chronic Toxic Hazards | Developmental Toxicity | High | Japan GHS | Relatively low | Hazard classification is clearly defined. | 日本 | 所有 | Y | The NITE Chemical Risk Information Platform (NITE-CHRIP) database can be used to search for GHS Classifications for chemicals individually. To retrieve a full list of CASRNs, "check all the boxes" in the "GHS Classification Results by the Japanese Government" section, which is a subsection under "Chemical Hazard and Risk Information". http://www.nite.go.jp/en/chem/chrip/chrip_search/srhInput | Reproductive Toxicity Cat. 1A/1B or Additional: H360FD, H360D, H360Df, or H362
Ammonium perfluorooctanoate |  | 1 | 2776282 | 3825-26-1 | Chronic Toxic Hazards | Endocrine Disruption | High | The Endocrine Disruption Exchange – Potential Endocrine Disruptors List | Relatively low | Covers multiple hazard endpoints; hazard classification is less clearly defined. | 全球 | 所有 | N | The main TEDX website is at the first link below. The current list of potential endocrine disruptors can be searched or listed from the webpage at the second link below. http://endocrinedisruption.org/ http://endocrinedisruption.org/endocrine-disruption/tedx-list-of-potential-endocrine-disruptors/chemicalsearch | Potential Endocrine Disruptor
Ammonium perfluorooctanoate |  | 1 | 2776282 | 3825-26-1 | Acute Toxic Hazards | Acute Toxicity | Medium | EU GHS | Relatively high | Hazard classification is clearly defined. | 歐盟 | C大類「製造業」 | Y | ECHA provides an updated excel list of all harmonized classifications. Access the full list of CASRNs with associated harmonized GHS classifications using the first link below (Export search results function is at the bottom of the page). https://echa.europa.eu/information-on-chemicals/cl-inventory-database https://echa.europa.eu/information-on-chemicals/annex-vi-to-clp | Acute Toxicity Cat. 4: H302, H312, or H332
Ammonium perfluorooctanoate |  | 1 | 2776282 | 3825-26-1 | Acute Toxic Hazards | Acute Toxicity | Very High | US EPA EPCRA Extremely Hazardous Substances List | Relatively high | Covers multiple hazard endpoints; hazard classification is less clearly defined. | 美國 | 所有 | N | Link leads to the USEPA Consolidated List of Lists, March 2015. GreenScreen utilizes only the EPCRA Section 302 Extremely Hazardous Substances. These are also listed in 40 CFR Part 355, Appendices A and B. http://www.epa.gov/epcra/epcracerclacaa-ss112r-consolidated-list-lists-march-2015-version | Extremely Hazardous Substance
Ammonium perfluorooctanoate |  | 1 | 2776282 | 3825-26-1 | Acute Toxic Hazards | Acute Toxicity | High | Australia GHS | Relatively low | Hazard classification is clearly defined. | 澳洲 | 所有 | Y | The Hazardous Chemical Information System (HCIS) is a database that allows you to find information on chemicals that have been classified in accordance with the GHS. Download the list using the link below. http://hsis.safeworkaustralia.gov.au/GHSInformation/GHS_Hazardous_Chemical_Information_List | Acute Toxicity Cat. 3: H301 (oral), H311 (dermal), or H331 (inhalation)
Ammonium perfluorooctanoate |  | 1 | 2776282 | 3825-26-1 | Acute Toxic Hazards | Acute Toxicity | Medium | Japan GHS | Relatively low | Hazard classification is clearly defined. | 日本 | 所有 | Y | The NITE Chemical Risk Information Platform (NITE-CHRIP) database can be used to search for GHS Classifications for chemicals individually. To retrieve a full list of CASRNs, "check all the boxes" in the "GHS Classification Results by the Japanese Government" section, which is a subsection under "Chemical Hazard and Risk Information". http://www.nite.go.jp/en/chem/chrip/chrip_search/srhInput | Acute Toxicity Cat. 4: H302 (oral), H312 (dermal), or H332 (inhalation)
Ammonium perfluorooctanoate |  | 1 | 2776282 | 3825-26-1 | Acute Toxic Hazards | Acute Toxicity | Low | Japan GHS | Relatively low | Hazard classification is clearly defined. | 日本 | 所有 | Y | The NITE Chemical Risk Information Platform (NITE-CHRIP) database can be used to search for GHS Classifications for chemicals individually. To retrieve a full list of CASRNs, "check all the boxes" in the "GHS Classification Results by the Japanese Government" section, which is a subsection under "Chemical Hazard and Risk Information". http://www.nite.go.jp/en/chem/chrip/chrip_search/srhInput | Translation missing: en.hazard_annotation.Category 5 or H303 or H313 or Not Classified
Ammonium perfluorooctanoate |  | 1 | 2776282 | 3825-26-1 | Acute Toxic Hazards | Acute Toxicity | Medium | ChemSec – Substitute It Now List (SIN List) | Relatively low | Hazard classification is clearly defined. | 全球 | 所有 | Y | A description of ChemSec is available at the first link below. The current SIN List can be searched or listed in full at the website at the second link below. http://chemsec.org/about-us http://sinlist.chemsec.org/ | Acute Toxicity Cat. 4: H302 (oral), H312 (dermal), or H332 (inhalation)
Ammonium perfluorooctanoate |  | 1 | 2776282 | 3825-26-1 | Acute Toxic Hazards | Systemic Toxicity - Repeated Dose | High | EU Candidate List of Substances of Very High Concern (SVHC) | Relatively high | Hazard classification is clearly defined. |  |  |  | https://echa.europa.eu/previous-recommendations | Translation missing: en.hazard_annotation.Equivalent Concern – Candidate List
Ammonium perfluorooctanoate |  | 1 | 2776282 | 3825-26-1 | Acute Toxic Hazards | Skin Sensitization - Repeated Dose |  | QSAR Toolbox: Read-Across | Relatively low | Covers multiple hazard endpoints; hazard classification is less clearly defined. | NA | 所有 | N |  |  |  | Human Health Hazards / Sensitisation / EC3: No value
Ammonium perfluorooctanoate |  | 1 | 2776282 | 3825-26-1 | Acute Toxic Hazards | Skin Sensitization - Repeated Dose |  | QSAR Toolbox: Read-Across | Relatively low | Covers multiple hazard endpoints; hazard classification is less clearly defined. | NA | 所有 | N |  |  |  | Human Health Hazards / Sensitisation / EC3 <OR> S M W N <OR> Skin sensitisation:
Ammonium perfluorooctanoate |  | 1 | 2776282 | 3825-26-1 | Acute Toxic Hazards | Skin Sensitization - Repeated Dose |  | QSAR Toolbox: Read-Across | Relatively low | Covers multiple hazard endpoints; hazard classification is less clearly defined. | NA | 所有 | N |  |  |  | Human Health Hazards / Sensitisation / EC3 <OR> Skin sensitisation:
Ammonium perfluorooctanoate |  | 1 | 2776282 | 3825-26-1 | Acute Toxic Hazards | Skin Sensitization - Repeated Dose |  | QSAR Toolbox: Read-Across | Relatively low | Covers multiple hazard endpoints; hazard classification is less clearly defined. | NA | 所有 | N |  |  |  | Human Health Hazards / Sensitisation / Skin sensitisation:
Ammonium perfluorooctanoate |  | 1 | 2776282 | 3825-26-1 | Acute Toxic Hazards | Skin Sensitization - Repeated Dose |  | QSAR Toolbox: Read-Across | Relatively low | Covers multiple hazard endpoints; hazard classification is less clearly defined. | NA | 所有 | N |  |  |  | Human Health Hazards / Sensitisation / S M W N <OR> Skin sensitisation: No value
Ammonium perfluorooctanoate |  | 1 | 2776282 | 3825-26-1 | Acute Toxic Hazards | Eye Irritation | Very High | EU GHS | Relatively high | Hazard classification is clearly defined. | 歐盟 | C大類「製造業」 | Y | ECHA provides an updated excel list of all harmonized classifications. Access the full list of CASRNs with associated harmonized GHS classifications using the first link below (Export search results function is at the bottom of the page). https://echa.europa.eu/information-on-chemicals/cl-inventory-database https://echa.europa.eu/information-on-chemicals/annex-vi-to-clp | Translation missing: en.hazard_annotation.H318
Ammonium perfluorooctanoate |  | 1 | 2776282 | 3825-26-1 | Environmental Toxicity | Acute Aquatic Toxicity |  | QSAR Toolbox: Read-Across | Relatively low | Covers multiple hazard endpoints; hazard classification is less clearly defined. | NA | 所有 | N |  |  |  | Ecotoxicological Information / Aquatic Toxicity / EC50 <OR> LC50: No value
Ammonium perfluorooctanoate |  | 1 | 2776282 | 3825-26-1 | Environmental Fate and Transport | Persistence | Very High | Canadian Domestic Substances List | Relatively low | Covers multiple hazard endpoints; hazard classification is less clearly defined. | 加拿大 | 所有 | Y | "Canadian Environmental Protection Act, 1999 (CEPA), September 2006. Description and specific lists by type (first link). The DSL categorization search engine is at the second link. Download the spreadsheet for ""Categorization decisions for all DSL substances"". Each column represents different endpoints: Column E - iT Human, Column H - Persistence, Column I - Bioaccumulation, Column J - iT Environment" http://www.ec.gc.ca/lcpe-cepa/default.asp?lang=En&n=5F213FA8-1 http://www.ec.gc.ca/lcpe-cepa/default.asp?lang=En&n=5F213FA8-1&wsdoc=D031CB30-B31B-D54C-0E46-37E32D526A1F | Persistent